## solid-state-lighting
Qualified Product List | Technical Requirements Version | LUNA Technical Requirements Version | Product ID | Product Type | Manufacturer | Brand | Model Number | Category | General Application | Primary Use Designation | Testing in a Manufacturer-Selected Housing (Luminaire Specific) | Specific Housing Required | Parent | Classification | Date Delisted | Tested Voltage for Minimum Efficacy | Tested Light Output | Tested Efficacy (AC) | Tested Input Wattage | Tested Total Harmonic Distortion | Tested Power Factor | Tested CCT | Tested CRI (Ra) | Tested R9 | Tested IES Rf | Tested IES Rg | Tested IES Rcs,h1 | Tested Duv | Warranty | Lifetime | Date Qualified | Integral Controls | Dimming Capability and Range | Integral Control Capability | Sensor Type | SSL V5 Wired Communication Protocol | SSL V5 Wireless Communication Protocol | Wired Communication for a Single Control Point | Wired Communication Between Multiple Control Points | Wireless Communication Between Multiple Control Points | Minimum Dimming Level | Traffic Sensing | Exterior Photocell | Multifunction Sensor | Sensor Receptacle | Integral Control Receptacle Standard | NEMA 5-pin | NEMA 7-pin | Zhaga Book 18 | Daylight Sensing | Occupancy Sensing | LLLC Model Name | Energy Monitoring | High End Trim | Networked Replacement Lamp | Photocontrol with Self-Calibrating Astronomic Time Clock | 0-10V Analog | DALI | DMX | Phase Cut | Other Wired Communication Protocol | Zigbee | Bluetooth | WiFi | Other Wireless Communication Protocol | 0-10V IEC 60929 Annex E - Single Control Point | 0-10V ANSI C137 (8V) - Single Control Point | 0-10V ANSI C137 (9V) - Single Control Point | Fwd Phase NEMA SSL 7A - Single Control Point | DALI - Single Control Point | DALI-2 - Single Control Point | D4i - Single Control Point | DMX512 - Single Control Point | DALI - Multiple Control Points | DALI-2 - Multiple Control Points | DMX512 - Multiple Control Points | BACnet - Multiple Control Points | LONworks - Multiple Control Points | Modbus - Multiple Control Points | BLE MDP v2 - Multiple Control Points | BLE SIG Mesh v1 - Multiple Control Points | BLE Proprietary - Multiple Control Points | 4G - Multiple Control Points | 5G - Multiple Control Points | EnOcean - Multiple Control Points | Wi-Fi - Multiple Control Points | Zigbee Certified Product - Multiple Control Points | Zigbee 3 - Multiple Control Points | Zigbee Proprietary - Multiple Control Points | DLC Family Code | NEMA Beam Type: 0°-180° | NEMA Beam Type: 90° - 270° | Tested Beam Angle | Reported Beam Angle | Tested Backlight (TM-15 BUG) | Tested Uplight (TM-15 BUG) | Tested Glare (TM-15 BUG) | Reported Backlight (TM-15 BUG) | Reported Uplight (TM-15 BUG) | Reported Glare (TM-15 BUG) | Reported Light Output | Reported Efficacy (AC) | Reported Input Wattage | Reported Total Harmonic Distortion | Reported Power Factor | Reported CCT | Reported CRI (Ra) | Reported R9 | Reported IES Rf | Reported IES Rg | Reported IES Rcs,h1 | Length | Length | CCT 3% Allowance | CCT 5% Allowance | CRI 5% Allowance | Color rendition indoor 5% allowance | Color rendition indoor 10% allowance | Color rendition outdoor 5% allowance | Discomfort Glare 10% Allowance | LUNA Bollard 25% Allowance | LUNA CSS 35% Allowance | LUNA FSS 20% Allowance | LUNA HSS 20% Allowance | Field Adjustable Light Output | White-Tunable | Warm-Dimming | Reported Minimum Input Wattage | Reported Maximum Input Wattage | Reported Minimum Light Output | Reported Maximum Light Output | Reported Minimum CCT | Reported Maximum CCT | Input Power Type | Notes | Reported Minimum Input Voltage | Reported Maximum Input Voltage | Tested Efficacy (DC) | Reported Efficacy (DC) | Reported Default Light Output | Reported Default Input Wattage | Field Adjustable Light Distribution | Field Adjustable Distribution Type | Field Adjustable Light Distribution Setting | PoE Type/Class | PoE Connection | Effective Date
Solid State Lighting | 5.1 |  | S-ZPDIJ9 | BAR | Light Efficient Design | C-Flex | RP-BAR-4FT-1L-830-3W-M-G2 | Indoor Retrofit Kit | Linear Ambient | Retrofit Kits for Direct Linear Ambient Luminaires | General Purpose |  |  | Standard | [16 empty] | 2022-10-03 | No | Continuous Dimming to 10% or below | No | No | Lutron 3-Wire | No |  |  |  |  | No | No | No | No |  |  |  |  | No | No |  | No | No | No |  | No | No | No | No | Yes | No | No | No | No | [24 empty] | PPPTVV | [10 empty] | 2711 | 151.9 | 17.9 | 5.3 | 0.996 | 3000 | 82 | 2 | 84 | 95 | -12 | 4 | 4.0 ft |  |  |  | No | No | No | No |  |  |  |  | No | [8 empty] | AC |  | 120 | 277 |  |  | 2628 | 17.8
Solid State Lighting | 5.1 |  | S-WQTB2K | BAR | Light Efficient Design | C-Flex | RP-BAR-4FT-1L-830-E1-M-G2 | Indoor Retrofit Kit | Linear Ambient | Retrofit Kits for Direct Linear Ambient Luminaires | General Purpose |  | TRUE | Standard |  | 120 | 2648 | 142.3 | 18.6 | 8.6 | 0.984 | 3001 | 82 | 2 | 84 | 95 | -12 | -0.0002 | 5 |  | 2022-10-03 | No | Continuous Dimming to 10% or below | No | No | Lutron Ecosystem | No |  |  |  |  | No | No | No | No |  |  |  |  | No | No |  | No | No | No |  | No | No | No | No | Yes | No | No | No | No | [24 empty] | PPPTVV | [10 empty] | 2648 | 142.2 | 18.6 | 8.6 | 0.984 | 3000 | 82 | 2 | 84 | 95 | -12 | 4 | 4.0 ft |  |  |  | No | No | No | No |  |  |  |  | No | [8 empty] | AC |  | 120 | 277 |  |  | 2648 | 18.6
Solid State Lighting | 5.1 |  | S-2HYIB8 | BAR | Light Efficient Design | C-Flex | RP-BAR-4FT-1L-835-3W-M-G2 | Indoor Retrofit Kit | Linear Ambient | Retrofit Kits for Direct Linear Ambient Luminaires | General Purpose |  |  | Standard | [16 empty] | 2022-10-03 | No | Continuous Dimming to 10% or below | No | No | Lutron 3-Wire | No |  |  |  |  | No | No | No | No |  |  |  |  | No | No |  | No | No | No |  | No | No | No | No | Yes | No | No | No | No | [24 empty] | PPPTVV | [10 empty] | 2734 | 152.86 | 17.9 | 5.5 | 0.996 | 3500 | 82 | 3 | 84 | 95 | -12 | 4 | 4.0 ft |  |  |  | No | No | No | No |  |  |  |  | No | [8 empty] | AC |  | 120 | 277 |  |  | 2734 | 17.9
Solid State Lighting | 5.1 |  | S-6VYBGF | BAR | Light Efficient Design | C-Flex | RP-BAR-4FT-1L-835-E1-M-G2 | Indoor Retrofit Kit | Linear Ambient | Retrofit Kits for Direct Linear Ambient Luminaires | General Purpose |  |  | Standard | [16 empty] | 2022-10-03 | No | Continuous Dimming to 10% or below | No | No | Lutron Ecosystem | No |  |  |  |  | No | No | No | No |  |  |  |  | No | No |  | No | No | No |  | No | No | No | No | Yes | No | No | No | No | [24 empty] | PPPTVV | [10 empty] | 2754 | 147.67 | 18.6 | 8.6 | 0.984 | 3500 | 82 | 3 | 84 | 95 | -12 | 4 | 4.0 ft |  |  |  | No | No | No | No |  |  |  |  | No | [8 empty] | AC |  | 120 | 277 |  |  | 2754 | 18.6
Solid State Lighting | 5.1 |  | S-NEW7SR | BAR | Light Efficient Design | C-Flex | RP-BAR-4FT-1L-840-3W-M-G2 | Indoor Retrofit Kit | Linear Ambient | Retrofit Kits for Direct Linear Ambient Luminaires | General Purpose |  |  | Standard | [16 empty] | 2022-10-03 | No | Continuous Dimming to 10% or below | No | No | Lutron 3-Wire | No |  |  |  |  | No | No | No | No |  |  |  |  | No | No |  | No | No | No |  | No | No | No | No | Yes | No | No | No | No | [24 empty] | PPPTVV | [10 empty] | 2839 | 158.53 | 17.9 | 5.5 | 0.996 | 4000 | 83 | 5 | 84 | 94 | -13 | 4 | 4.0 ft |  |  |  | No | No | No | No |  |  |  |  | No | [8 empty] | AC |  | 120 | 277 |  |  | 2839 | 17.9
Solid State Lighting | 5.1 |  | S-5JSKH1 | BAR | Light Efficient Design | C-Flex | RP-BAR-4FT-1L-840-E1-M-G2 | Indoor Retrofit Kit | Linear Ambient | Retrofit Kits for Direct Linear Ambient Luminaires | General Purpose |  | TRUE | Standard |  | 120 | 2835 | 152.1 | 18.6 | 17.2 | 0.951 | 4017 | 83 | 5 | 84 | 94 | -12 | 0.0011 | 5 |  | 2022-10-03 | No | Continuous Dimming to 10% or below | No | No | Lutron Ecosystem | No |  |  |  |  | No | No | No | No |  |  |  |  | No | No |  | No | No | No |  | No | No | No | No | Yes | No | No | No | No | [24 empty] | PPPTVV | [10 empty] | 2835 | 152.1 | 18.6 | 8.6 | 0.993 | 4000 | 83 | 5 | 84 | 94 | -13 | 4 | 4.0 ft |  |  |  | No | No | No | No |  |  |  |  | No | [8 empty] | AC |  | 120 | 277 |  |  | 2835 | 18.6
Solid State Lighting | 5.1 |  | S-5W38RQ | BAR | Light Efficient Design | C-Flex | RP-BAR-4FT-2L-830-3W-M-G2 | Indoor Retrofit Kit | Linear Ambient | Retrofit Kits for Direct Linear Ambient Luminaires | General Purpose |  |  | Standard | [16 empty] | 2022-10-03 | No | Continuous Dimming to 10% or below | No | No | Lutron 3-Wire | No |  |  |  |  | No | No | No | No |  |  |  |  | No | No |  | No | No | No |  | No | No | No | No | Yes | No | No | No | No | [24 empty] | PPPTVV | [10 empty] | 5125 | 145.73 | 35.2 | 4.2 | 0.999 | 3000 | 82 | 2 | 84 | 95 | -12 | 4 | 4.0 ft |  |  |  | No | No | No | No |  |  |  |  | No | [8 empty] | AC |  | 120 | 277 |  |  | 5125 | 35.2
Solid State Lighting | 5.1 |  | S-63VTH2 | BAR | Light Efficient Design | C-Flex | RP-BAR-4FT-2L-830-3W-M-G2 | Indoor Retrofit Kit | Troffer | Linear Retrofit Kits for 2x4 Luminaires | General Purpose |  |  | Standard | [16 empty] | 2022-09-30 | No | Continuous Dimming to 10% or below | No | No | Lutron 3-Wire | No |  |  |  |  | No | No | No | No |  |  |  |  | No | No |  | No | No | No |  | No | No | No | No | Yes | No | No | No | No | [24 empty] | PPPTVU | [10 empty] | 4401 | 125.1 | 35.2 | 4.2 | 0.999 | 3000 | 82 | 2 | 84 | 95 | -12 | [5 empty] | No | No | No | No |  |  |  |  | No | [8 empty] | AC |  | 120 | 277 |  |  | 4401 | 35.2
Solid State Lighting | 5.1 |  | S-16I0TG | BAR | Light Efficient Design | C-Flex | RP-BAR-4FT-2L-830-E1-M-G2 | Indoor Retrofit Kit | Troffer | Linear Retrofit Kits for 2x4 Luminaires | General Purpose |  | TRUE | Standard |  | 120 | 4345 | 126 | 34.6 | [9 empty] | 5 |  | 2022-09-30 | No | Continuous Dimming to 10% or below | No | No | Lutron Ecosystem | No |  |  |  |  | No | No | No | No |  |  |  |  | No | No |  | No | No | No |  | No | No | No | No | Yes | No | No | No | No | [24 empty] | PPPTVU | [10 empty] | 4344 | 125.6 | 34.6 | 11.2 | 0.991 | 3000 | 82 | 2 | 84 | 95 | -12 | [5 empty] | No | No | No | No |  |  |  |  | No | [8 empty] | AC |  | 120 | 277 |  |  | 4344 | 34.6
Solid State Lighting | 5.1 |  | S-E4ZMB1 | BAR | Light Efficient Design | C-Flex | RP-BAR-4FT-2L-830-E1-M-G2 | Indoor Retrofit Kit | Linear Ambient | Retrofit Kits for Direct Linear Ambient Luminaires | General Purpose |  |  | Standard | [16 empty] | 2022-10-03 | No | Continuous Dimming to 10% or below | No | No | Lutron Ecosystem | No |  |  |  |  | No | No | No | No |  |  |  |  | No | No |  | No | No | No |  | No | No | No | No | Yes | No | No | No | No | [24 empty] | PPPTVV | [10 empty] | 5058 | 146.31 | 34.6 | 11.2 | 0.991 | 3000 | 82 | 2 | 84 | 95 | -12 | 4 | 4.0 ft |  |  |  | No | No | No | No |  |  |  |  | No | [8 empty] | AC |  | 120 | 277 |  |  | 5058 | 34.6
Solid State Lighting | 5.1 |  | S-HTPAUV | BAR | Light Efficient Design | C-Flex | RP-BAR-4FT-2L-835-3W-M-G2 | Indoor Retrofit Kit | Linear Ambient | Retrofit Kits for Direct Linear Ambient Luminaires | General Purpose |  |  | Standard | [16 empty] | 2022-10-03 | No | Continuous Dimming to 10% or below | No | No | Lutron 3-Wire | No |  |  |  |  | No | No | No | No |  |  |  |  | No | No |  | No | No | No |  | No | No | No | No | Yes | No | No | No | No | [24 empty] | PPPTVV | [10 empty] | 5331 | 151.34 | 35.2 | 4.2 | 0.999 | 3500 | 82 | 3 | 84 | 95 | -12 | 4 | 4.0 ft |  |  |  | No | No | No | No |  |  |  |  | No | [8 empty] | AC |  | 120 | 277 |  |  | 5331 | 35.2
Solid State Lighting | 5.1 |  | S-J7RZNL | BAR | Light Efficient Design | C-Flex | RP-BAR-4FT-2L-835-3W-M-G2 | Indoor Retrofit Kit | Troffer | Linear Retrofit Kits for 2x4 Luminaires | General Purpose |  |  | Standard | [16 empty] | 2022-09-30 | No | Continuous Dimming to 10% or below | No | No | Lutron 3-Wire | No |  |  |  |  | No | No | No | No |  |  |  |  | No | No |  | No | No | No |  | No | No | No | No | Yes | No | No | No | No | [24 empty] | PPPTVU | [10 empty] | 4578 | 129.92 | 35.2 | 4.2 | 0.999 | 3500 | 82 | 3 | 84 | 95 | -12 | [5 empty] | No | No | No | No |  |  |  |  | No | [8 empty] | AC |  | 120 | 277 |  |  | 4578 | 35.2
Solid State Lighting | 5.1 |  | S-K5RJC1 | BAR | Light Efficient Design | C-Flex | RP-BAR-4FT-2L-835-E1-M-G2 | Indoor Retrofit Kit | Troffer | Linear Retrofit Kits for 2x4 Luminaires | General Purpose |  |  | Standard | [16 empty] | 2022-09-30 | No | Continuous Dimming to 10% or below | No | No | Lutron Ecosystem | No |  |  |  |  | No | No | No | No |  |  |  |  | No | No |  | No | No | No |  | No | No | No | No | Yes | No | No | No | No | [24 empty] | PPPTVU | [10 empty] | 4518 | 130.43 | 34.6 | 11.2 | 0.991 | 3500 | 82 | 3 | 84 | 95 | -12 | [5 empty] | No | No | No | No |  |  |  |  | No | [8 empty] | AC |  | 120 | 277 |  |  | 4518 | 34.6
Solid State Lighting | 5.1 |  | S-LCA8KV | BAR | Light Efficient Design | C-Flex | RP-BAR-4FT-2L-835-E1-M-G2 | Indoor Retrofit Kit | Linear Ambient | Retrofit Kits for Direct Linear Ambient Luminaires | General Purpose |  |  | Standard | [16 empty] | 2022-10-03 | No | Continuous Dimming to 10% or below | No | No | Lutron Ecosystem | No |  |  |  |  | No | No | No | No |  |  |  |  | No | No |  | No | No | No |  | No | No | No | No | Yes | No | No | No | No | [24 empty] | PPPTVV | [10 empty] | 5262 | 151.94 | 34.6 | 11.2 | 0.991 | 3500 | 82 | 3 | 84 | 95 | -12 | 4 | 4.0 ft |  |  |  | No | No | No | No |  |  |  |  | No | [8 empty] | AC |  | 120 | 277 |  |  | 5262 | 34.6
Solid State Lighting | 5.1 |  | S-M6L2OP | BAR | Light Efficient Design | C-Flex | RP-BAR-4FT-2L-840-3W-M-G2 | Indoor Retrofit Kit | Linear Ambient | Retrofit Kits for Direct Linear Ambient Luminaires | General Purpose |  |  | Standard | [16 empty] | 2022-10-03 | No | Continuous Dimming to 10% or below | No | No | Lutron 3-Wire | No |  |  |  |  | No | No | No | No |  |  |  |  | No | No |  | No | No | No |  | No | No | No | No | Yes | No | No | No | No | [24 empty] | PPPTVV | [10 empty] | 5537 | 156.95 | 35.3 | 4.2 | 0.999 | 4000 | 83 | 5 | 84 | 94 | -13 | 4 | 4.0 ft |  |  |  | No | No | No | No |  |  |  |  | No | [8 empty] | AC |  | 120 | 277 |  |  | 5537 | 35.3
Solid State Lighting | 5.1 |  | S-WJQE1P | BAR | Light Efficient Design | C-Flex | RP-BAR-4FT-2L-840-3W-M-G2 | Indoor Retrofit Kit | Troffer | Linear Retrofit Kits for 2x4 Luminaires | General Purpose |  |  | Standard | [16 empty] | 2022-09-30 | No | Continuous Dimming to 10% or below | No | No | Lutron 3-Wire | No |  |  |  |  | No | No | No | No |  |  |  |  | No | No |  | No | No | No |  | No | No | No | No | Yes | No | No | No | No | [24 empty] | PPPTVU | [10 empty] | 4755 | 134.73 | 35.3 | 4.2 | 0.999 | 4000 | 83 | 5 | 84 | 94 | -13 | [5 empty] | No | No | No | No |  |  |  |  | No | [8 empty] | AC |  | 120 | 277 |  |  | 4755 | 35.3
Solid State Lighting | 5.1 |  | S-KYIL6O | BAR | Light Efficient Design | C-Flex | RP-BAR-4FT-2L-840-E1-M-G2 | Indoor Retrofit Kit | Linear Ambient | Retrofit Kits for Direct Linear Ambient Luminaires | General Purpose |  |  | Standard | [16 empty] | 2022-10-03 | No | Continuous Dimming to 10% or below | No | No | Lutron Ecosystem | No |  |  |  |  | No | No | No | No |  |  |  |  | No | No |  | No | No | No |  | No | No | No | No | Yes | No | No | No | No | [24 empty] | PPPTVV | [10 empty] | 5465 | 157.58 | 34.7 | 11.2 | 0.991 | 4000 | 83 | 5 | 84 | 94 | -13 | 4 | 4.0 ft |  |  |  | No | No | No | No |  |  |  |  | No | [8 empty] | AC |  | 120 | 277 |  |  | 5465 | 34.7
Solid State Lighting | 5.1 |  | S-XEWA51 | BAR | Light Efficient Design | C-Flex | RP-BAR-4FT-2L-840-E1-M-G2 | Indoor Retrofit Kit | Troffer | Linear Retrofit Kits for 2x4 Luminaires | General Purpose |  |  | Standard | [16 empty] | 2022-09-30 | No | Continuous Dimming to 10% or below | No | No | Lutron Ecosystem | No |  |  |  |  | No | No | No | No |  |  |  |  | No | No |  | No | No | No |  | No | No | No | No | Yes | No | No | No | No | [24 empty] | PPPTVU | [10 empty] | 4693 | 135.27 | 34.7 | 11.2 | 0.991 | 4000 | 83 | 5 | 84 | 94 | -13 | [5 empty] | No | No | No | No |  |  |  |  | No | [8 empty] | AC |  | 120 | 277 |  |  | 4693 | 34.7
Solid State Lighting | 5.1 |  | S-S1WT5M | BAR | Light Efficient Design | C-Flex | RP-BAR-4FT-3L-830-3W-M-G2 | Indoor Retrofit Kit | Troffer | Linear Retrofit Kits for 2x4 Luminaires | General Purpose |  |  | Standard | [16 empty] | 2022-09-30 | No | Continuous Dimming to 10% or below | No | No | Lutron 3-Wire | No |  |  |  |  | No | No | No | No |  |  |  |  | No | No |  | No | No | No |  | No | No | No | No | Yes | No | No | No | No | [24 empty] | PPPTVU | [10 empty] | 5513 | 125 | 44.1 | 4.6 | 0.999 | 3000 | 82 | 2 | 84 | 95 | -12 | [5 empty] | No | No | No | No |  |  |  |  | No | [8 empty] | AC |  | 120 | 277 |  |  | 5513 | 44.1
Solid State Lighting | 5.1 |  | S-JXVTLU | BAR | Light Efficient Design | C-Flex | RP-BAR-4FT-3L-830-E1-M-G2 | Indoor Retrofit Kit | Troffer | Linear Retrofit Kits for 2x4 Luminaires | General Purpose |  |  | Standard | [16 empty] | 2022-09-30 | No | Continuous Dimming to 10% or below | No | No | Lutron Ecosystem | No |  |  |  |  | No | No | No | No |  |  |  |  | No | No |  | No | No | No |  | No | No | No | No | Yes | No | No | No | No | [24 empty] | PPPTVU | [10 empty] | 6389 | 126.6 | 50.5 | 9.4 | 0.994 | 3000 | 82 | 2 | 84 | 95 | -12 | [5 empty] | No | No | No | No |  |  |  |  | No | [8 empty] | AC |  | 120 | 277 |  |  | 6389 | 50.5
Solid State Lighting | 5.1 |  | S-PLE8NT | BAR | Light Efficient Design | C-Flex | RP-BAR-4FT-3L-835-3W-M-G2 | Indoor Retrofit Kit | Troffer | Linear Retrofit Kits for 2x4 Luminaires | General Purpose |  |  | Standard | [16 empty] | 2022-09-30 | No | Continuous Dimming to 10% or below | No | No | Lutron 3-Wire | No |  |  |  |  | No | No | No | No |  |  |  |  | No | No |  | No | No | No |  | No | No | No | No | Yes | No | No | No | No | [24 empty] | PPPTVU | [10 empty] | 5735 | 129.81 | 44.2 | 4.4 | 0.998 | 3500 | 82 | 3 | 84 | 95 | -12 | [5 empty] | No | No | No | No |  |  |  |  | No | [8 empty] | AC |  | 120 | 277 |  |  | 5735 | 44.2
Solid State Lighting | 5.1 |  | S-CMI763 | BAR | Light Efficient Design | C-Flex | RP-BAR-4FT-3L-835-E1-M-G2 | Indoor Retrofit Kit | Troffer | Linear Retrofit Kits for 2x4 Luminaires | General Purpose |  |  | Standard | [16 empty] | 2022-09-30 | No | Continuous Dimming to 10% or below | No | No | Lutron Ecosystem | No |  |  |  |  | No | No | No | No |  |  |  |  | No | No |  | No | No | No |  | No | No | No | No | Yes | No | No | No | No | [24 empty] | PPPTVU | [10 empty] | 6645 | 131.47 | 50.6 | 9.4 | 0.994 | 3500 | 82 | 3 | 84 | 95 | -12 | [5 empty] | No | No | No | No |  |  |  |  | No | [8 empty] | AC |  | 120 | 277 |  |  | 6645 | 50.6
Solid State Lighting | 5.1 |  | S-QU5V8T | BAR | Light Efficient Design | C-Flex | RP-BAR-4FT-3L-840-3W-M-G2 | Indoor Retrofit Kit | Troffer | Linear Retrofit Kits for 2x4 Luminaires | General Purpose |  |  | Standard | [16 empty] | 2022-09-30 | No | Continuous Dimming to 10% or below | No | No | Lutron 3-Wire | No |  |  |  |  | No | No | No | No |  |  |  |  | No | No |  | No | No | No |  | No | No | No | No | Yes | No | No | No | No | [24 empty] | PPPTVU | [10 empty] | 5956 | 134.62 | 44.2 | 4.4 | 0.998 | 4000 | 83 | 5 | 84 | 94 | -13 | [5 empty] | No | No | No | No |  |  |  |  | No | [8 empty] | AC |  | 120 | 277 |  |  | 5956 | 44.2
Solid State Lighting | 5.1 |  | S-HNIGQF | BAR | Light Efficient Design | C-Flex | RP-BAR-4FT-3L-840-E1-M-G2 | Indoor Retrofit Kit | Troffer | Linear Retrofit Kits for 2x4 Luminaires | General Purpose |  |  | Standard | [16 empty] | 2022-09-30 | No | Continuous Dimming to 10% or below | No | No | Lutron Ecosystem | No |  |  |  |  | No | No | No | No |  |  |  |  | No | No |  | No | No | No |  | No | No | No | No | Yes | No | No | No | No | [24 empty] | PPPTVU | [10 empty] | 6902 | 136.35 | 50.6 | 9.4 | 0.994 | 4000 | 83 | 5 | 84 | 94 | -13 | [5 empty] | No | No | No | No |  |  |  |  | No | [8 empty] | AC |  | 120 | 277 |  |  | 6902 | 50.6
Solid State Lighting | 5.1 |  | S-LATYP4 | BAR | Light Efficient Design | C-Flex | RP-BAR-4FT-4L-830-3W-M-G2 | Indoor Retrofit Kit | Troffer | Linear Retrofit Kits for 2x4 Luminaires | General Purpose |  |  | Standard | [16 empty] | 2022-09-30 | No | Continuous Dimming to 10% or below | No | No | Lutron 3-Wire | No |  |  |  |  | No | No | No | No |  |  |  |  | No | No |  | No | No | No |  | No | No | No | No | Yes | No | No | No | No | [24 empty] | PPPTVU | [10 empty] | 5515 | 126 | 43.8 | 4.6 | 0.999 | 3000 | 82 | 2 | 84 | 95 | -12 | [5 empty] | No | No | No | No |  |  |  |  | No | [8 empty] | AC |  | 120 | 277 |  |  | 5515 | 43.8
Solid State Lighting | 5.1 |  | S-WVND8Q | BAR | Light Efficient Design | C-Flex | RP-BAR-4FT-4L-830-E1-M-G2 | Indoor Retrofit Kit | Troffer | Linear Retrofit Kits for 2x4 Luminaires | General Purpose |  |  | Standard | [16 empty] | 2022-09-30 | No | Continuous Dimming to 10% or below | No | No | Lutron Ecosystem | No |  |  |  |  | No | No | No | No |  |  |  |  | No | No |  | No | No | No |  | No | No | No | No | Yes | No | No | No | No | [24 empty] | PPPTVU | [10 empty] | 8796 | 127.1 | 69.2 | 10.3 | 0.976 | 3000 | 82 | 2 | 84 | 95 | -12 | [5 empty] | No | No | No | No |  |  |  |  | No | [8 empty] | AC |  | 120 | 277 |  |  | 8796 | 69.2
Solid State Lighting | 5.1 |  | S-1RY6H5 | BAR | Light Efficient Design | C-Flex | RP-BAR-4FT-4L-835-3W-M-G2 | Indoor Retrofit Kit | Troffer | Linear Retrofit Kits for 2x4 Luminaires | General Purpose |  |  | Standard | [16 empty] | 2022-09-30 | No | Continuous Dimming to 10% or below | No | No | Lutron 3-Wire | No |  |  |  |  | No | No | No | No |  |  |  |  | No | No |  | No | No | No |  | No | No | No | No | Yes | No | No | No | No | [24 empty] | PPPTVU | [10 empty] | 5736 | 130.85 | 43.9 | 4.4 | 0.998 | 3500 | 82 | 3 | 84 | 95 | -12 | [5 empty] | No | No | No | No |  |  |  |  | No | [8 empty] | AC |  | 120 | 277 |  |  | 5736 | 43.9
Solid State Lighting | 5.1 |  | S-NACD9R | BAR | Light Efficient Design | C-Flex | RP-BAR-4FT-4L-835-E1-M-G2 | Indoor Retrofit Kit | Troffer | Linear Retrofit Kits for 2x4 Luminaires | General Purpose |  |  | Standard | [16 empty] | 2022-09-30 | No | Continuous Dimming to 10% or below | No | No | Lutron Ecosystem | No |  |  |  |  | No | No | No | No |  |  |  |  | No | No |  | No | No | No |  | No | No | No | No | Yes | No | No | No | No | [24 empty] | PPPTVU | [10 empty] | 9149 | 131.99 | 69.3 | 10.3 | 0.976 | 3500 | 82 | 3 | 84 | 95 | -12 | [5 empty] | No | No | No | No |  |  |  |  | No | [8 empty] | AC |  | 120 | 277 |  |  | 9149 | 69.3
Solid State Lighting | 5.1 |  | S-ZY3A5D | BAR | Light Efficient Design | C-Flex | RP-BAR-4FT-4L-840-3W-M-G2 | Indoor Retrofit Kit | Troffer | Linear Retrofit Kits for 2x4 Luminaires | General Purpose |  |  | Standard | [16 empty] | 2022-09-30 | No | Continuous Dimming to 10% or below | No | No | Lutron 3-Wire | No |  |  |  |  | No | No | No | No |  |  |  |  | No | No |  | No | No | No |  | No | No | No | No | Yes | No | No | No | No | [24 empty] | PPPTVU | [10 empty] | 5958 | 135.7 | 43.9 | 4.4 | 0.998 | 4000 | 83 | 5 | 84 | 94 | -13 | [5 empty] | No | No | No | No |  |  |  |  | No | [8 empty] | AC |  | 120 | 277 |  |  | 5958 | 43.9
Solid State Lighting | 5.1 |  | S-L5UDNS | BAR | Light Efficient Design | C-Flex | RP-BAR-4FT-4L-840-E1-M-G2 | Indoor Retrofit Kit | Troffer | Linear Retrofit Kits for 2x4 Luminaires | General Purpose |  |  | Standard | [16 empty] | 2022-09-30 | No | Continuous Dimming to 10% or below | No | No | Lutron Ecosystem | No |  |  |  |  | No | No | No | No |  |  |  |  | No | No |  | No | No | No |  | No | No | No | No | Yes | No | No | No | No | [24 empty] | PPPTVU | [10 empty] | 9503 | 136.89 | 69.4 | 10.3 | 0.976 | 4000 | 83 | 5 | 84 | 94 | -13 | [5 empty] | No | No | No | No |  |  |  |  | No | [8 empty] | AC |  | 120 | 277 |  |  | 9503 | 69.4
Solid State Lighting | 5.1 |  | S-M3YX8P | BARHO | Light Efficient Design | C-Flex | RP-BARHO-4FT-1L-830-3W-M-G2 | Indoor Retrofit Kit | Linear Ambient | Retrofit Kits for Direct Linear Ambient Luminaires | General Purpose |  |  | Standard | [16 empty] | 2022-10-03 | No | Continuous Dimming to 10% or below | No | No | Lutron 3-Wire | No |  |  |  |  | No | No | No | No |  |  |  |  | No | No |  | No | No | No |  | No | No | No | No | Yes | No | No | No | No | [24 empty] | PPPTVV | [10 empty] | 3688 | 144.94 | 25.4 | 7.6 | 0.996 | 3000 | 82 | 2 | 84 | 95 | -12 | 4 | 4.0 ft |  |  |  | No | No | No | No |  |  |  |  | No | [8 empty] | AC |  | 120 | 277 |  |  | 3688 | 25.4
Solid State Lighting | 5.1 |  | S-SPZ2TO | BARHO | Light Efficient Design | C-Flex | RP-BARHO-4FT-1L-830-3W-M-G2 | Indoor Retrofit Kit | Troffer | Linear Retrofit Kits for 2x4 Luminaires | General Purpose |  |  | Standard | [16 empty] | 2022-09-30 | No | Continuous Dimming to 10% or below | No | No | Lutron 3-Wire | No |  |  |  |  | No | No | No | No |  |  |  |  | No | No |  | No | No | No |  | No | No | No | No | Yes | No | No | No | No | [24 empty] | PPPTVU | [10 empty] | 3095 | 121.8 | 25.4 | 7.6 | 0.996 | 3000 | 82 | 2 | 84 | 95 | -12 | [5 empty] | No | No | No | No |  |  |  |  | No | [8 empty] | AC |  | 120 | 277 |  |  | 3095 | 25.4
Solid State Lighting | 5.1 |  | S-8KWXE6 | BARHO | Light Efficient Design | C-Flex | RP-BARHO-4FT-1L-830-E1-M-G2 | Indoor Retrofit Kit | Troffer | Linear Retrofit Kits for 2x4 Luminaires | General Purpose |  | TRUE | Standard |  | 120 | 3050 | 120.5 | 25.3 | 13.4 | 0.942 | 3080 | 82 | 3 | 84 | 95 | -12 | -0.0009 | 5 |  | 2022-09-30 | No | Continuous Dimming to 10% or below | No | No | Lutron Ecosystem | No |  |  |  |  | No | No | No | No |  |  |  |  | No | No |  | No | No | No |  | No | No | No | No | Yes | No | No | No | No | [24 empty] | PPPTVU | [10 empty] | 3047 | 120.6 | 25.3 | 13.4 | 0.987 | 3000 | 82 | 2 | 84 | 95 | -12 | [5 empty] | No | No | No | No |  |  |  |  | No | [8 empty] | AC |  | 120 | 277 |  |  | 3047 | 25.3
Solid State Lighting | 5.1 |  | S-CXI3SR | BARHO | Light Efficient Design | C-Flex | RP-BARHO-4FT-1L-830-E1-M-G2 | Indoor Retrofit Kit | Linear Ambient | Retrofit Kits for Direct Linear Ambient Luminaires | General Purpose |  |  | Standard | [16 empty] | 2022-10-03 | No | Continuous Dimming to 10% or below | No | No | Lutron Ecosystem | No |  |  |  |  | No | No | No | No |  |  |  |  | No | No |  | No | No | No |  | No | No | No | No | Yes | No | No | No | No | [24 empty] | PPPTVV | [10 empty] | 3631 | 143.51 | 25.3 | 13.4 | 0.987 | 3000 | 82 | 2 | 84 | 95 | -12 | 4 | 4.0 ft |  |  |  | No | No | No | No |  |  |  |  | No | [8 empty] | AC |  | 120 | 277 |  |  | 3631 | 25.3
Solid State Lighting | 5.1 |  | S-TH1F4R | BARHO | Light Efficient Design | C-Flex | RP-BARHO-4FT-1L-835-3W-M-G2 | Indoor Retrofit Kit | Linear Ambient | Retrofit Kits for Direct Linear Ambient Luminaires | General Purpose |  |  | Standard | [16 empty] | 2022-10-03 | No | Continuous Dimming to 10% or below | No | No | Lutron 3-Wire | No |  |  |  |  | No | No | No | No |  |  |  |  | No | No |  | No | No | No |  | No | No | No | No | Yes | No | No | No | No | [24 empty] | PPPTVV | [10 empty] | 3829 | 150.22 | 25.4 | 7.6 | 0.996 | 3500 | 82 | 3 | 84 | 95 | -12 | 4 | 4.0 ft |  |  |  | No | No | No | No |  |  |  |  | No | [8 empty] | AC |  | 120 | 277 |  |  | 3829 | 25.4
Solid State Lighting | 5.1 |  | S-ZT1XJ5 | BARHO | Light Efficient Design | C-Flex | RP-BARHO-4FT-1L-835-3W-M-G2 | Indoor Retrofit Kit | Troffer | Linear Retrofit Kits for 2x4 Luminaires | General Purpose |  |  | Standard | [16 empty] | 2022-09-30 | No | Continuous Dimming to 10% or below | No | No | Lutron 3-Wire | No |  |  |  |  | No | No | No | No |  |  |  |  | No | No |  | No | No | No |  | No | No | No | No | Yes | No | No | No | No | [24 empty] | PPPTVU | [10 empty] | 3213 | 126.24 | 25.4 | 7.6 | 0.996 | 3500 | 82 | 3 | 84 | 95 | -12 | [5 empty] | No | No | No | No |  |  |  |  | No | [8 empty] | AC |  | 120 | 277 |  |  | 3213 | 25.4
Solid State Lighting | 5.1 |  | S-EO6PRW | BARHO | Light Efficient Design | C-Flex | RP-BARHO-4FT-1L-835-E1-M-G2 | Indoor Retrofit Kit | Linear Ambient | Retrofit Kits for Direct Linear Ambient Luminaires | General Purpose |  |  | Standard | [16 empty] | 2022-10-03 | No | Continuous Dimming to 10% or below | No | No | Lutron Ecosystem | No |  |  |  |  | No | No | No | No |  |  |  |  | No | No |  | No | No | No |  | No | No | No | No | Yes | No | No | No | No | [24 empty] | PPPTVV | [10 empty] | 3770 | 148.74 | 25.3 | 13.4 | 0.987 | 3500 | 82 | 3 | 84 | 95 | -12 | 4 | 4.0 ft |  |  |  | No | No | No | No |  |  |  |  | No | [8 empty] | AC |  | 120 | 277 |  |  | 3770 | 25.3
Solid State Lighting | 5.1 |  | S-SGXAP8 | BARHO | Light Efficient Design | C-Flex | RP-BARHO-4FT-1L-835-E1-M-G2 | Indoor Retrofit Kit | Troffer | Linear Retrofit Kits for 2x4 Luminaires | General Purpose |  |  | Standard | [16 empty] | 2022-09-30 | No | Continuous Dimming to 10% or below | No | No | Lutron Ecosystem | No |  |  |  |  | No | No | No | No |  |  |  |  | No | No |  | No | No | No |  | No | No | No | No | Yes | No | No | No | No | [24 empty] | PPPTVU | [10 empty] | 3163 | 125 | 25.3 | 13.4 | 0.987 | 3500 | 82 | 3 | 84 | 95 | -12 | [5 empty] | No | No | No | No |  |  |  |  | No | [8 empty] | AC |  | 120 | 277 |  |  | 3163 | 25.3
Solid State Lighting | 5.1 |  | S-TOHN6M | BARHO | Light Efficient Design | C-Flex | RP-BARHO-4FT-1L-840-3W-M-G2 | Indoor Retrofit Kit | Troffer | Linear Retrofit Kits for 2x4 Luminaires | General Purpose |  |  | Standard | [16 empty] | 2022-09-30 | No | Continuous Dimming to 10% or below | No | No | Lutron 3-Wire | No |  |  |  |  | No | No | No | No |  |  |  |  | No | No |  | No | No | No |  | No | No | No | No | Yes | No | No | No | No | [24 empty] | PPPTVU | [10 empty] | 3331 | 130.69 | 25.5 | 7.6 | 0.996 | 4000 | 83 | 5 | 84 | 94 | -13 | [5 empty] | No | No | No | No |  |  |  |  | No | [8 empty] | AC |  | 120 | 277 |  |  | 3331 | 25.5
Solid State Lighting | 5.1 |  | S-YBQFZO | BARHO | Light Efficient Design | C-Flex | RP-BARHO-4FT-1L-840-3W-M-G2 | Indoor Retrofit Kit | Linear Ambient | Retrofit Kits for Direct Linear Ambient Luminaires | General Purpose |  |  | Standard | [16 empty] | 2022-10-03 | No | Continuous Dimming to 10% or below | No | No | Lutron 3-Wire | No |  |  |  |  | No | No | No | No |  |  |  |  | No | No |  | No | No | No |  | No | No | No | No | Yes | No | No | No | No | [24 empty] | PPPTVV | [10 empty] | 3970 | 155.51 | 25.5 | 7.6 | 0.996 | 4000 | 83 | 5 | 84 | 94 | -13 | 4 | 4.0 ft |  |  |  | No | No | No | No |  |  |  |  | No | [8 empty] | AC |  | 120 | 277 |  |  | 3970 | 25.5
Solid State Lighting | 5.1 |  | S-20VCLB | BARHO | Light Efficient Design | C-Flex | RP-BARHO-4FT-1L-840-E1-M-G2 | Indoor Retrofit Kit | Linear Ambient | Retrofit Kits for Direct Linear Ambient Luminaires | General Purpose |  |  | Standard | [16 empty] | 2022-10-03 | No | Continuous Dimming to 10% or below | No | No | Lutron Ecosystem | No |  |  |  |  | No | No | No | No |  |  |  |  | No | No |  | No | No | No |  | No | No | No | No | Yes | No | No | No | No | [24 empty] | PPPTVV | [10 empty] | 3909 | 153.98 | 25.4 | 13.4 | 0.987 | 4000 | 83 | 5 | 84 | 94 | -13 | 4 | 4.0 ft |  |  |  | No | No | No | No |  |  |  |  | No | [8 empty] | AC |  | 120 | 277 |  |  | 3909 | 25.4
Solid State Lighting | 5.1 |  | S-C8H1UD | BARHO | Light Efficient Design | C-Flex | RP-BARHO-4FT-1L-840-E1-M-G2 | Indoor Retrofit Kit | Troffer | Linear Retrofit Kits for 2x4 Luminaires | General Purpose |  | TRUE | Standard |  | 120 | 3280 | 129.4 | 25.4 | 13.3 | 0.946 | 4108 | 83 | 5 | 84 | 94 | -13 | 0.001 | 5 |  | 2022-09-30 | No | Continuous Dimming to 10% or below | No | No | Lutron Ecosystem | No |  |  |  |  | No | No | No | No |  |  |  |  | No | No |  | No | No | No |  | No | No | No | No | Yes | No | No | No | No | [24 empty] | PPPTVU | [10 empty] | 3280 | 129.4 | 25.4 | 13.4 | 0.987 | 4000 | 83 | 5 | 84 | 94 | -13 | [5 empty] | No | No | No | No |  |  |  |  | No | [8 empty] | AC |  | 120 | 277 |  |  | 3280 | 25.4
Solid State Lighting | 5.1 |  | S-84REGU | BARHO | Light Efficient Design | C-Flex | RP-BARHO-4FT-2L-830-3W-M-G2 | Indoor Retrofit Kit | Linear Ambient | Retrofit Kits for Direct Linear Ambient Luminaires | General Purpose |  |  | Standard | [16 empty] | 2022-10-03 | No | Continuous Dimming to 10% or below | No | No | Lutron 3-Wire | No |  |  |  |  | No | No | No | No |  |  |  |  | No | No |  | No | No | No |  | No | No | No | No | Yes | No | No | No | No | [24 empty] | PPPTVV | [10 empty] | 6366 | 142.7 | 44.6 | 4.4 | 0.998 | 3000 | 82 | 2 | 84 | 95 | -12 | 4 | 4.0 ft |  |  |  | No | No | No | No |  |  |  |  | No | [8 empty] | AC |  | 120 | 277 |  |  | 6366 | 44.6
Solid State Lighting | 5.1 |  | S-R4SVPE | BARHO | Light Efficient Design | C-Flex | RP-BARHO-4FT-2L-830-3W-M-G2 | Indoor Retrofit Kit | Troffer | Linear Retrofit Kits for 2x4 Luminaires | General Purpose |  |  | Standard | [16 empty] | 2022-09-30 | No | Continuous Dimming to 10% or below | No | No | Lutron 3-Wire | No |  |  |  |  | No | No | No | No |  |  |  |  | No | No |  | No | No | No |  | No | No | No | No | Yes | No | No | No | No | [24 empty] | PPPTVU | [10 empty] | 5466 | 122.5 | 44.6 | 4.4 | 0.998 | 3000 | 82 | 2 | 84 | 95 | -12 | [5 empty] | No | No | No | No |  |  |  |  | No | [8 empty] | AC |  | 120 | 277 |  |  | 5466 | 44.6
Solid State Lighting | 5.1 |  | S-7U1A8S | BARHO | Light Efficient Design | C-Flex | RP-BARHO-4FT-2L-830-E1-M-G2 | Indoor Retrofit Kit | Linear Ambient | Retrofit Kits for Direct Linear Ambient Luminaires | General Purpose |  |  | Standard | [16 empty] | 2022-10-03 | No | Continuous Dimming to 10% or below | No | No | Lutron Ecosystem | No |  |  |  |  | No | No | No | No |  |  |  |  | No | No |  | No | No | No |  | No | No | No | No | Yes | No | No | No | No | [24 empty] | PPPTVV | [10 empty] | 7384 | 143.63 | 51.4 | 9.3 | 0.994 | 3000 | 82 | 2 | 84 | 95 | -12 | 4 | 4.0 ft |  |  |  | No | No | No | No |  |  |  |  | No | [8 empty] | AC |  | 120 | 277 |  |  | 7384 | 51.4
Solid State Lighting | 5.1 |  | S-LW2UGQ | BARHO | Light Efficient Design | C-Flex | RP-BARHO-4FT-2L-830-E1-M-G2 | Indoor Retrofit Kit | Troffer | Linear Retrofit Kits for 2x4 Luminaires | General Purpose |  |  | Standard | [16 empty] | 2022-09-30 | No | Continuous Dimming to 10% or below | No | No | Lutron Ecosystem | No |  |  |  |  | No | No | No | No |  |  |  |  | No | No |  | No | No | No |  | No | No | No | No | Yes | No | No | No | No | [24 empty] | PPPTVU | [10 empty] | 6341 | 123.3 | 51.4 | 9.3 | 0.994 | 3000 | 82 | 2 | 84 | 95 | -12 | [5 empty] | No | No | No | No |  |  |  |  | No | [8 empty] | AC |  | 120 | 277 |  |  | 6341 | 51.4
Solid State Lighting | 5.1 |  | S-AEKGNT | BARHO | Light Efficient Design | C-Flex | RP-BARHO-4FT-2L-835-3W-M-G2 | Indoor Retrofit Kit | Linear Ambient | Retrofit Kits for Direct Linear Ambient Luminaires | General Purpose |  |  | Standard | [16 empty] | 2022-10-03 | No | Continuous Dimming to 10% or below | No | No | Lutron 3-Wire | No |  |  |  |  | No | No | No | No |  |  |  |  | No | No |  | No | No | No |  | No | No | No | No | Yes | No | No | No | No | [24 empty] | PPPTVV | [10 empty] | 6609 | 147.91 | 44.7 | 4.4 | 0.998 | 3500 | 82 | 3 | 84 | 95 | -12 | 4 | 4.0 ft |  |  |  | No | No | No | No |  |  |  |  | No | [8 empty] | AC |  | 120 | 277 |  |  | 6609 | 44.7
Solid State Lighting | 5.1 |  | S-FPC8D7 | BARHO | Light Efficient Design | C-Flex | RP-BARHO-4FT-2L-835-3W-M-G2 | Indoor Retrofit Kit | Troffer | Linear Retrofit Kits for 2x4 Luminaires | General Purpose |  |  | Standard | [16 empty] | 2022-09-30 | No | Continuous Dimming to 10% or below | No | No | Lutron 3-Wire | No |  |  |  |  | No | No | No | No |  |  |  |  | No | No |  | No | No | No |  | No | No | No | No | Yes | No | No | No | No | [24 empty] | PPPTVU | [10 empty] | 5675 | 126.97 | 44.7 | 4.4 | 0.998 | 3500 | 82 | 3 | 84 | 95 | -12 | [5 empty] | No | No | No | No |  |  |  |  | No | [8 empty] | AC |  | 120 | 277 |  |  | 5675 | 44.7
Solid State Lighting | 5.1 |  | S-9Y4IF1 | BARHO | Light Efficient Design | C-Flex | RP-BARHO-4FT-2L-835-E1-M-G2 | Indoor Retrofit Kit | Troffer | Linear Retrofit Kits for 2x4 Luminaires | General Purpose |  |  | Standard | [16 empty] | 2022-09-30 | No | Continuous Dimming to 10% or below | No | No | Lutron Ecosystem | No |  |  |  |  | No | No | No | No |  |  |  |  | No | No |  | No | No | No |  | No | No | No | No | Yes | No | No | No | No | [24 empty] | PPPTVU | [10 empty] | 6583 | 127.8 | 51.5 | 9.3 | 0.994 | 3500 | 82 | 3 | 84 | 95 | -12 | [5 empty] | No | No | No | No |  |  |  |  | No | [8 empty] | AC |  | 120 | 277 |  |  | 6583 | 51.5
Solid State Lighting | 5.1 |  | S-UBE6P7 | BARHO | Light Efficient Design | C-Flex | RP-BARHO-4FT-2L-835-E1-M-G2 | Indoor Retrofit Kit | Linear Ambient | Retrofit Kits for Direct Linear Ambient Luminaires | General Purpose |  |  | Standard | [16 empty] | 2022-10-03 | No | Continuous Dimming to 10% or below | No | No | Lutron Ecosystem | No |  |  |  |  | No | No | No | No |  |  |  |  | No | No |  | No | No | No |  | No | No | No | No | Yes | No | No | No | No | [24 empty] | PPPTVV | [10 empty] | 7667 | 148.87 | 51.5 | 9.3 | 0.994 | 3500 | 82 | 3 | 84 | 95 | -12 | 4 | 4.0 ft |  |  |  | No | No | No | No |  |  |  |  | No | [8 empty] | AC |  | 120 | 277 |  |  | 7667 | 51.5
Solid State Lighting | 5.1 |  | S-3ME1I6 | BARHO | Light Efficient Design | C-Flex | RP-BARHO-4FT-2L-840-3W-M-G2 | Indoor Retrofit Kit | Linear Ambient | Retrofit Kits for Direct Linear Ambient Luminaires | General Purpose |  |  | Standard | [16 empty] | 2022-10-03 | No | Continuous Dimming to 10% or below | No | No | Lutron 3-Wire | No |  |  |  |  | No | No | No | No |  |  |  |  | No | No |  | No | No | No |  | No | No | No | No | Yes | No | No | No | No | [24 empty] | PPPTVV | [10 empty] | 6853 | 153.11 | 44.8 | 4.4 | 0.998 | 4000 | 83 | 5 | 84 | 94 | -13 | 4 | 4.0 ft |  |  |  | No | No | No | No |  |  |  |  | No | [8 empty] | AC |  | 120 | 277 |  |  | 6853 | 44.8
Solid State Lighting | 5.1 |  | S-GNKR1B | BARHO | Light Efficient Design | C-Flex | RP-BARHO-4FT-2L-840-3W-M-G2 | Indoor Retrofit Kit | Troffer | Linear Retrofit Kits for 2x4 Luminaires | General Purpose |  |  | Standard | [16 empty] | 2022-09-30 | No | Continuous Dimming to 10% or below | No | No | Lutron 3-Wire | No |  |  |  |  | No | No | No | No |  |  |  |  | No | No |  | No | No | No |  | No | No | No | No | Yes | No | No | No | No | [24 empty] | PPPTVU | [10 empty] | 5884 | 131.44 | 44.8 | 4.4 | 0.998 | 4000 | 83 | 5 | 84 | 94 | -13 | [5 empty] | No | No | No | No |  |  |  |  | No | [8 empty] | AC |  | 120 | 277 |  |  | 5884 | 44.8
Solid State Lighting | 5.1 |  | S-J84EP2 | BARHO | Light Efficient Design | C-Flex | RP-BARHO-4FT-2L-840-E1-M-G2 | Indoor Retrofit Kit | Troffer | Linear Retrofit Kits for 2x4 Luminaires | General Purpose |  |  | Standard | [16 empty] | 2022-09-30 | No | Continuous Dimming to 10% or below | No | No | Lutron Ecosystem | No |  |  |  |  | No | No | No | No |  |  |  |  | No | No |  | No | No | No |  | No | No | No | No | Yes | No | No | No | No | [24 empty] | PPPTVU | [10 empty] | 6826 | 132.3 | 51.6 | 9.3 | 0.994 | 4000 | 83 | 5 | 84 | 94 | -13 | [5 empty] | No | No | No | No |  |  |  |  | No | [8 empty] | AC |  | 120 | 277 |  |  | 6826 | 51.6
Solid State Lighting | 5.1 |  | S-TSIVH0 | BARHO | Light Efficient Design | C-Flex | RP-BARHO-4FT-2L-840-E1-M-G2 | Indoor Retrofit Kit | Linear Ambient | Retrofit Kits for Direct Linear Ambient Luminaires | General Purpose |  |  | Standard | [16 empty] | 2022-10-03 | No | Continuous Dimming to 10% or below | No | No | Lutron Ecosystem | No |  |  |  |  | No | No | No | No |  |  |  |  | No | No |  | No | No | No |  | No | No | No | No | Yes | No | No | No | No | [24 empty] | PPPTVV | [10 empty] | 7949 | 154.11 | 51.6 | 9.3 | 0.994 | 4000 | 83 | 5 | 84 | 94 | -13 | 4 | 4.0 ft |  |  |  | No | No | No | No |  |  |  |  | No | [8 empty] | AC |  | 120 | 277 |  |  | 7949 | 51.6
Solid State Lighting | 5.1 |  | S-ZJMADH | BARHO | Light Efficient Design | C-Flex | RP-BARHO-4FT-3L-830-E1-M-G2 | Indoor Retrofit Kit | Troffer | Linear Retrofit Kits for 2x4 Luminaires | General Purpose |  |  | Standard | [16 empty] | 2022-09-30 | No | Continuous Dimming to 10% or below | No | No | Lutron Ecosystem | No |  |  |  |  | No | No | No | No |  |  |  |  | No | No |  | No | No | No |  | No | No | No | No | Yes | No | No | No | No | [24 empty] | PPPTVU | [10 empty] | 9069 | 125 | 72.5 | 10.1 | 0.99 | 3000 | 82 | 2 | 84 | 95 | -12 | [5 empty] | No | No | No | No |  |  |  |  | No | [8 empty] | AC |  | 120 | 277 |  |  | 9069 | 72.5
Solid State Lighting | 5.1 |  | S-8R0ZEN | BARHO | Light Efficient Design | C-Flex | RP-BARHO-4FT-3L-835-E1-M-G2 | Indoor Retrofit Kit | Troffer | Linear Retrofit Kits for 2x4 Luminaires | General Purpose |  |  | Standard | [16 empty] | 2022-09-30 | No | Continuous Dimming to 10% or below | No | No | Lutron Ecosystem | No |  |  |  |  | No | No | No | No |  |  |  |  | No | No |  | No | No | No |  | No | No | No | No | Yes | No | No | No | No | [24 empty] | PPPTVU | [10 empty] | 9416 | 129.56 | 72.6 | 10.1 | 0.99 | 3500 | 82 | 3 | 84 | 95 | -12 | [5 empty] | No | No | No | No |  |  |  |  | No | [8 empty] | AC |  | 120 | 277 |  |  | 9416 | 72.6
Solid State Lighting | 5.1 |  | S-ZPOSC5 | BARHO | Light Efficient Design | C-Flex | RP-BARHO-4FT-3L-840-E1-M-G2 | Indoor Retrofit Kit | Troffer | Linear Retrofit Kits for 2x4 Luminaires | General Purpose |  |  | Standard | [16 empty] | 2022-09-30 | No | Continuous Dimming to 10% or below | No | No | Lutron Ecosystem | No |  |  |  |  | No | No | No | No |  |  |  |  | No | No |  | No | No | No |  | No | No | No | No | Yes | No | No | No | No | [24 empty] | PPPTVU | [10 empty] | 9763 | 134.12 | 72.8 | 10.1 | 0.99 | 4000 | 83 | 5 | 84 | 94 | -13 | [5 empty] | No | No | No | No |  |  |  |  | No | [8 empty] | AC |  | 120 | 277 |  |  | 9763 | 72.8
Solid State Lighting | 5.1 |  | S-W9BIZ6 | PLL | Light Efficient Design | C-Flex | RP-PLL-2.5K-1L-830-3W-M-G2 | Four Pin-Base Replacement Lamps for CFLs | 2G11 Base Replacement Lamps | 2-lamp External Driver (UL Type C) Lamps |  |  |  | Standard | [16 empty] | 2022-10-03 | No | Continuous Dimming to 10% or below | No | No | Lutron 3-Wire | No |  |  |  |  | No | No | No | No |  |  |  |  | No | No |  | No | No | No |  | No | No | No | No | Yes | No | No | No | No | [24 empty] | PPPTVB |  |  | 166.8 | 165 | [6 empty] | 2765 | 135.6 | 20.4 | 5.2 | 0.997 | 3000 | 83 | 6 | 85 | 96 | -11 | [5 empty] | No | No | No | No |  |  |  |  | No | [8 empty] | AC | Product is a 1 lamp configuration | 120 | 277 |  |  | 2765 | 20.4 | [5 empty] | 2025-03-27
Solid State Lighting | 5.1 |  | S-9R0EZ6 | PLL | Light Efficient Design | C-Flex | RP-PLL-2.5K-1L-830-E1-M-G2 | Four Pin-Base Replacement Lamps for CFLs | 2G11 Base Replacement Lamps | 2-lamp External Driver (UL Type C) Lamps |  |  | TRUE | Standard |  | 120 | 2749 | 128.7 | 21.4 | 15 | 0.965 | 3013 | 83 | 7 | 85 | 96 | -11 | 0.0007 | 5 |  | 2022-10-03 | No | Continuous Dimming to 10% or below | No | No | Lutron Ecosystem | No |  |  |  |  | No | No | No | No |  |  |  |  | No | No |  | No | No | No |  | No | No | No | No | Yes | No | No | No | No | [24 empty] | PPPTVB |  |  | 166.8 | 165 | [6 empty] | 2749 | 128.7 | 21.4 | 7.5 | 0.984 | 3000 | 83 | 7 | 85 | 96 | -11 | [5 empty] | No | No | No | No |  |  |  |  | No | [8 empty] | AC | Product is a 1 lamp configuration | 120 | 277 |  |  | 2749 | 21.4 | [5 empty] | 2025-03-27
Solid State Lighting | 5.1 |  | S-34W2J5 | PLL | Light Efficient Design | C-Flex | RP-PLL-2.5K-1L-835-3W-M-G2 | Four Pin-Base Replacement Lamps for CFLs | 2G11 Base Replacement Lamps | 2-lamp External Driver (UL Type C) Lamps |  |  |  | Standard | [16 empty] | 2022-10-03 | No | Continuous Dimming to 10% or below | No | No | Lutron 3-Wire | No |  |  |  |  | No | No | No | No |  |  |  |  | No | No |  | No | No | No |  | No | No | No | No | Yes | No | No | No | No | [24 empty] | PPPTVB |  |  | 166.8 | 165 | [6 empty] | 2800 | 137.46 | 20.4 | 5.2 | 0.997 | 3500 | 83 | 9 | 85 | 96 | -11 | [5 empty] | No | No | No | No |  |  |  |  | No | [8 empty] | AC | Product is a 1 lamp configuration | 120 | 277 |  |  | 2800 | 20.4 | [5 empty] | 2025-03-27
Solid State Lighting | 5.1 |  | S-AZU12M | PLL | Light Efficient Design | C-Flex | RP-PLL-2.5K-1L-835-E1-M-G2 | Four Pin-Base Replacement Lamps for CFLs | 2G11 Base Replacement Lamps | 2-lamp External Driver (UL Type C) Lamps |  |  |  | Standard | [16 empty] | 2022-10-03 | No | Continuous Dimming to 10% or below | No | No | Lutron Ecosystem | No |  |  |  |  | No | No | No | No |  |  |  |  | No | No |  | No | No | No |  | No | No | No | No | Yes | No | No | No | No | [24 empty] | PPPTVB |  |  | 166.8 | 165 | [6 empty] | 2784 | 130.47 | 21.3 | 7.5 | 0.984 | 3500 | 83 | 10 | 85 | 96 | -11 | [5 empty] | No | No | No | No |  |  |  |  | No | [8 empty] | AC | Product is a 1 lamp configuration | 120 | 277 |  |  | 2784 | 21.3 | [5 empty] | 2025-03-27
Solid State Lighting | 5.1 |  | S-X4CRLB | PLL | Light Efficient Design | C-Flex | RP-PLL-2.5K-1L-840-3W-M-G2 | Four Pin-Base Replacement Lamps for CFLs | 2G11 Base Replacement Lamps | 2-lamp External Driver (UL Type C) Lamps |  |  |  | Standard | [16 empty] | 2022-10-03 | No | Continuous Dimming to 10% or below | No | No | Lutron 3-Wire | No |  |  |  |  | No | No | No | No |  |  |  |  | No | No |  | No | No | No |  | No | No | No | No | Yes | No | No | No | No | [24 empty] | PPPTVB |  |  | 166.8 | 165 | [6 empty] | 2835 | 139.32 | 20.3 | 5.2 | 0.997 | 4000 | 84 | 12 | 85 | 96 | -11 | [5 empty] | No | No | No | No |  |  |  |  | No | [8 empty] | AC | Product is a 1 lamp configuration | 120 | 277 |  |  | 2835 | 20.3 | [5 empty] | 2025-03-27
Solid State Lighting | 5.1 |  | S-3AKWVH | PLL | Light Efficient Design | C-Flex | RP-PLL-2.5K-1L-840-E1-M-G2 | Four Pin-Base Replacement Lamps for CFLs | 2G11 Base Replacement Lamps | 2-lamp External Driver (UL Type C) Lamps |  |  |  | Standard | [16 empty] | 2022-10-03 | No | Continuous Dimming to 10% or below | No | No | Lutron Ecosystem | No |  |  |  |  | No | No | No | No |  |  |  |  | No | No |  | No | No | No |  | No | No | No | No | Yes | No | No | No | No | [24 empty] | PPPTVB |  |  | 166.8 | 165 | [6 empty] | 2819 | 132.23 | 21.3 | 7.5 | 0.984 | 4000 | 84 | 13 | 85 | 96 | -11 | [5 empty] | No | No | No | No |  |  |  |  | No | [8 empty] | AC | Product is a 1 lamp configuration | 120 | 277 |  |  | 2819 | 21.3 | [5 empty] | 2025-03-27
Solid State Lighting | 5.1 |  | S-LP0TEF | PLL | Light Efficient Design | C-Flex | RP-PLL-2.5K-1L-850-3W-M-G2 | Four Pin-Base Replacement Lamps for CFLs | 2G11 Base Replacement Lamps | 2-lamp External Driver (UL Type C) Lamps |  |  |  | Standard | [16 empty] | 2022-10-03 | No | Continuous Dimming to 10% or below | No | No | Lutron 3-Wire | No |  |  |  |  | No | No | No | No |  |  |  |  | No | No |  | No | No | No |  | No | No | No | No | Yes | No | No | No | No | [24 empty] | PPPTVB |  |  | 166.8 | 165 | [6 empty] | 2870 | 141.18 | 20.3 | 5.2 | 0.997 | 5000 | 85 | 15 | 85 | 96 | -11 | [5 empty] | No | No | No | No |  |  |  |  | No | [8 empty] | AC | Product is a 1 lamp configuration | 120 | 277 |  |  | 2870 | 20.3 | [5 empty] | 2025-03-27
Solid State Lighting | 5.1 |  | S-A0X813 | PLL | Light Efficient Design | C-Flex | RP-PLL-2.5K-1L-850-E1-M-G2 | Four Pin-Base Replacement Lamps for CFLs | 2G11 Base Replacement Lamps | 2-lamp External Driver (UL Type C) Lamps |  |  | TRUE | Standard |  | 120 | 2854 | 134 | 21.3 | 15.2 | 0.965 | 4998 | 85 | 17 | 85 | 95 | -11 | 0.0012 | 5 |  | 2022-10-03 | No | Continuous Dimming to 10% or below | No | No | Lutron Ecosystem | No |  |  |  |  | No | No | No | No |  |  |  |  | No | No |  | No | No | No |  | No | No | No | No | Yes | No | No | No | No | [24 empty] | PPPTVB |  |  | 166.8 | 165 | [6 empty] | 2854 | 134 | 21.3 | 7.5 | 0.984 | 5000 | 85 | 17 | 85 | 96 | -11 | [5 empty] | No | No | No | No |  |  |  |  | No | [8 empty] | AC | Product is a 1 lamp configuration | 120 | 277 |  |  | 2854 | 21.3 | [5 empty] | 2025-03-27
Solid State Lighting | 5.1 |  | S-J82XDA | PLL | Light Efficient Design | C-Flex | RP-PLL-5.0K-2L-830-3W-M-G2 | Four Pin-Base Replacement Lamps for CFLs | 2G11 Base Replacement Lamps | 2-lamp External Driver (UL Type C) Lamps |  |  |  | Standard | [16 empty] | 2022-10-03 | No | Continuous Dimming to 10% or below | No | No | Lutron 3-Wire | No |  |  |  |  | No | No | No | No |  |  |  |  | No | No |  | No | No | No |  | No | No | No | No | Yes | No | No | No | No | [24 empty] | PPPTVB |  |  | 166.8 | 165 | [6 empty] | 3126.5 | 138.4 | 22.6 | 4.3 | 0.999 | 3000 | 83 | 6 | 85 | 96 | -11 | [5 empty] | No | No | No | No |  |  |  |  | No | [8 empty] | AC |  | 120 | 277 |  |  | 6253 | 45.2 | [5 empty] | 2025-03-27
Solid State Lighting | 5.1 |  | S-JGVWF4 | PLL | Light Efficient Design | C-Flex | RP-PLL-5.0K-2L-830-E1-M-G2 | Four Pin-Base Replacement Lamps for CFLs | 2G11 Base Replacement Lamps | 2-lamp External Driver (UL Type C) Lamps |  |  |  | Standard | [16 empty] | 2022-10-03 | No | Continuous Dimming to 10% or below | No | No | Lutron Ecosystem | No |  |  |  |  | No | No | No | No |  |  |  |  | No | No |  | No | No | No |  | No | No | No | No | Yes | No | No | No | No | [24 empty] | PPPTVB |  |  | 166.8 | 165 | [6 empty] | 3006.5 | 137 | 21.95 | 10.3 | 0.994 | 3000 | 83 | 7 | 85 | 96 | -11 | [5 empty] | No | No | No | No |  |  |  |  | No | [8 empty] | AC |  | 120 | 277 |  |  | 6013 | 43.9 | [5 empty] | 2025-03-27
Solid State Lighting | 5.1 |  | S-E6YGA7 | PLL | Light Efficient Design | C-Flex | RP-PLL-5.0K-2L-835-3W-M-G2 | Four Pin-Base Replacement Lamps for CFLs | 2G11 Base Replacement Lamps | 2-lamp External Driver (UL Type C) Lamps |  |  |  | Standard | [16 empty] | 2022-10-03 | No | Continuous Dimming to 10% or below | No | No | Lutron 3-Wire | No |  |  |  |  | No | No | No | No |  |  |  |  | No | No |  | No | No | No |  | No | No | No | No | Yes | No | No | No | No | [24 empty] | PPPTVB |  |  | 166.8 | 165 | [6 empty] | 3166 | 140.3 | 22.6 | 4.3 | 0.999 | 3500 | 83 | 9 | 85 | 96 | -11 | [5 empty] | No | No | No | No |  |  |  |  | No | [8 empty] | AC |  | 120 | 277 |  |  | 6332 | 45.2 | [5 empty] | 2025-03-27
Solid State Lighting | 5.1 |  | S-QVS7IM | PLL | Light Efficient Design | C-Flex | RP-PLL-5.0K-2L-835-E1-M-G2 | Four Pin-Base Replacement Lamps for CFLs | 2G11 Base Replacement Lamps | 2-lamp External Driver (UL Type C) Lamps |  |  |  | Standard | [16 empty] | 2022-10-03 | No | Continuous Dimming to 10% or below | No | No | Lutron Ecosystem | No |  |  |  |  | No | No | No | No |  |  |  |  | No | No |  | No | No | No |  | No | No | No | No | Yes | No | No | No | No | [24 empty] | PPPTVB |  |  | 166.8 | 165 | [6 empty] | 3044.5 | 138.88 | 21.95 | 10.3 | 0.994 | 3500 | 83 | 10 | 85 | 96 | -11 | [5 empty] | No | No | No | No |  |  |  |  | No | [8 empty] | AC |  | 120 | 277 |  |  | 6089 | 43.9 | [5 empty] | 2025-03-27
Solid State Lighting | 5.1 |  | S-LQX0AH | PLL | Light Efficient Design | C-Flex | RP-PLL-5.0K-2L-840-3W-M-G2 | Four Pin-Base Replacement Lamps for CFLs | 2G11 Base Replacement Lamps | 2-lamp External Driver (UL Type C) Lamps |  |  |  | Standard | [16 empty] | 2022-10-03 | No | Continuous Dimming to 10% or below | No | No | Lutron 3-Wire | No |  |  |  |  | No | No | No | No |  |  |  |  | No | No |  | No | No | No |  | No | No | No | No | Yes | No | No | No | No | [24 empty] | PPPTVB |  |  | 166.8 | 165 | [6 empty] | 3206 | 142.2 | 22.55 | 4.3 | 0.999 | 4000 | 84 | 12 | 85 | 96 | -11 | [5 empty] | No | No | No | No |  |  |  |  | No | [8 empty] | AC |  | 120 | 277 |  |  | 6412 | 45.1 | [5 empty] | 2025-03-27
Solid State Lighting | 5.1 |  | S-OZ9MKW | PLL | Light Efficient Design | C-Flex | RP-PLL-5.0K-2L-840-E1-M-G2 | Four Pin-Base Replacement Lamps for CFLs | 2G11 Base Replacement Lamps | 2-lamp External Driver (UL Type C) Lamps |  |  |  | Standard | [16 empty] | 2022-10-03 | No | Continuous Dimming to 10% or below | No | No | Lutron Ecosystem | No |  |  |  |  | No | No | No | No |  |  |  |  | No | No |  | No | No | No |  | No | No | No | No | Yes | No | No | No | No | [24 empty] | PPPTVB |  |  | 166.8 | 165 | [6 empty] | 3083 | 140.76 | 21.9 | 10.3 | 0.994 | 4000 | 84 | 14 | 85 | 96 | -11 | [5 empty] | No | No | No | No |  |  |  |  | No | [8 empty] | AC |  | 120 | 277 |  |  | 6166 | 43.8 | [5 empty] | 2025-03-27
Solid State Lighting | 5.1 |  | S-0GRXKL | PLL | Light Efficient Design | C-Flex | RP-PLL-5.0K-2L-850-3W-M-G2 | Four Pin-Base Replacement Lamps for CFLs | 2G11 Base Replacement Lamps | 2-lamp External Driver (UL Type C) Lamps |  |  |  | Standard | [16 empty] | 2022-10-03 | No | Continuous Dimming to 10% or below | No | No | Lutron 3-Wire | No |  |  |  |  | No | No | No | No |  |  |  |  | No | No |  | No | No | No |  | No | No | No | No | Yes | No | No | No | No | [24 empty] | PPPTVB |  |  | 166.8 | 165 | [6 empty] | 3245.5 | 144.1 | 22.55 | 4.3 | 0.999 | 5000 | 85 | 15 | 85 | 96 | -11 | [5 empty] | No | No | No | No |  |  |  |  | No | [8 empty] | AC |  | 120 | 277 |  |  | 6491 | 45.1 | [5 empty] | 2025-03-27
Solid State Lighting | 5.1 |  | S-U7SXVI | PLL | Light Efficient Design | C-Flex | RP-PLL-5.0K-2L-850-E1-M-G2 | Four Pin-Base Replacement Lamps for CFLs | 2G11 Base Replacement Lamps | 2-lamp External Driver (UL Type C) Lamps |  |  |  | Standard | [16 empty] | 2022-10-03 | No | Continuous Dimming to 10% or below | No | No | Lutron Ecosystem | No |  |  |  |  | No | No | No | No |  |  |  |  | No | No |  | No | No | No |  | No | No | No | No | Yes | No | No | No | No | [24 empty] | PPPTVB |  |  | 166.8 | 165 | [6 empty] | 3121 | 142.64 | 21.9 | 10.3 | 0.994 | 5000 | 85 | 17 | 85 | 96 | -11 | [5 empty] | No | No | No | No |  |  |  |  | No | [8 empty] | AC |  | 120 | 277 |  |  | 6242 | 43.8 | [5 empty] | 2025-03-27
Solid State Lighting | 5.1 |  | S-NATH0X | PLL | Light Efficient Design | C-Flex | RP-PLL-7.5K-3L-830-10V-M-G2 | Four Pin-Base Replacement Lamps for CFLs | 2G11 Base Replacement Lamps | 3-lamp External Driver (UL Type C) Lamps |  |  |  | Standard | [16 empty] | 2022-10-03 | No | Continuous Dimming to 10% or below | No | No | 0-10V Analog | No |  |  |  |  | No | No | No | No |  |  |  |  | No | No |  | No | No | No |  | Yes | No | No | No | No | No | No | No | No | [24 empty] | PPPTVB |  |  |  | 165 | [6 empty] | 3644.33 | 176.4 | 20.66 | 8.3 | 0.996 | 3000 | 82 | 6 | 85 | 96 | -11 | [5 empty] | No | No | No | No |  |  |  |  | No | [8 empty] | AC |  | 120 | 277 |  |  | 10933 | 62
Solid State Lighting | 5.1 |  | S-L3MER0 | PLL | Light Efficient Design | C-Flex | RP-PLL-7.5K-3L-830-E1-M-G2 | Four Pin-Base Replacement Lamps for CFLs | 2G11 Base Replacement Lamps | 3-lamp External Driver (UL Type C) Lamps |  |  |  | Standard | [16 empty] | 2022-10-03 | No | Continuous Dimming to 10% or below | No | No | Lutron Ecosystem | No |  |  |  |  | No | No | No | No |  |  |  |  | No | No |  | No | No | No |  | No | No | No | No | Yes | No | No | No | No | [24 empty] | PPPTVB |  |  | 166.8 | 165 | [6 empty] | 3529.33 | 174.8 | 20.2 | 10.5 | 0.991 | 3000 | 82 | 6 | 85 | 96 | -11 | [5 empty] | No | No | No | No |  |  |  |  | No | [8 empty] | AC |  | 120 | 277 |  |  | 10588 | 60.6 | [5 empty] | 2025-03-27
Solid State Lighting | 5.1 |  | S-DSU6FX | PLL | Light Efficient Design | C-Flex | RP-PLL-7.5K-3L-835-10V-M-G2 | Four Pin-Base Replacement Lamps for CFLs | 2G11 Base Replacement Lamps | 3-lamp External Driver (UL Type C) Lamps |  |  |  | Standard | [16 empty] | 2022-10-03 | No | Continuous Dimming to 10% or below | No | No | 0-10V Analog | No |  |  |  |  | No | No | No | No |  |  |  |  | No | No |  | No | No | No |  | Yes | No | No | No | No | No | No | No | No | [24 empty] | PPPTVB |  |  |  | 165 | [6 empty] | 3690.66 | 178.82 | 20.63 | 8.3 | 0.996 | 3500 | 83 | 9 | 85 | 96 | -11 | [5 empty] | No | No | No | No |  |  |  |  | No | [8 empty] | AC |  | 120 | 277 |  |  | 11072 | 61.9
Solid State Lighting | 5.1 |  | S-5NFPQK | PLL | Light Efficient Design | C-Flex | RP-PLL-7.5K-3L-835-E1-M-G2 | Four Pin-Base Replacement Lamps for CFLs | 2G11 Base Replacement Lamps | 3-lamp External Driver (UL Type C) Lamps |  |  |  | Standard | [16 empty] | 2022-10-03 | No | Continuous Dimming to 10% or below | No | No | Lutron Ecosystem | No |  |  |  |  | No | No | No | No |  |  |  |  | No | No |  | No | No | No |  | No | No | No | No | Yes | No | No | No | No | [24 empty] | PPPTVB |  |  | 166.8 | 165 | [6 empty] | 3574.33 | 177.2 | 20.16 | 10.5 | 0.991 | 3500 | 83 | 9 | 85 | 96 | -11 | [5 empty] | No | No | No | No |  |  |  |  | No | [8 empty] | AC |  | 120 | 277 |  |  | 10723 | 60.5 | [5 empty] | 2025-03-27
Solid State Lighting | 5.1 |  | S-07YNI1 | PLL | Light Efficient Design | C-Flex | RP-PLL-7.5K-3L-840-10V-M-G2 | Four Pin-Base Replacement Lamps for CFLs | 2G11 Base Replacement Lamps | 3-lamp External Driver (UL Type C) Lamps |  |  |  | Standard | [16 empty] | 2022-10-03 | No | Continuous Dimming to 10% or below | No | No | 0-10V Analog | No |  |  |  |  | No | No | No | No |  |  |  |  | No | No |  | No | No | No |  | Yes | No | No | No | No | No | No | No | No | [24 empty] | PPPTVB |  |  |  | 165 | [6 empty] | 3736.66 | 181.24 | 20.63 | 8.3 | 0.996 | 4000 | 84 | 12 | 85 | 96 | -11 | [5 empty] | No | No | No | No |  |  |  |  | No | [8 empty] | AC |  | 120 | 277 |  |  | 11210 | 61.9
Solid State Lighting | 5.1 |  | S-QM4RLS | PLL | Light Efficient Design | C-Flex | RP-PLL-7.5K-3L-840-E1-M-G2 | Four Pin-Base Replacement Lamps for CFLs | 2G11 Base Replacement Lamps | 3-lamp External Driver (UL Type C) Lamps |  |  |  | Standard | [16 empty] | 2022-10-03 | No | Continuous Dimming to 10% or below | No | No | Lutron Ecosystem | No |  |  |  |  | No | No | No | No |  |  |  |  | No | No |  | No | No | No |  | No | No | No | No | Yes | No | No | No | No | [24 empty] | PPPTVB |  |  | 166.8 | 165 | [6 empty] | 3619 | 179.6 | 20.16 | 10.5 | 0.991 | 4000 | 84 | 12 | 85 | 96 | -11 | [5 empty] | No | No | No | No |  |  |  |  | No | [8 empty] | AC |  | 120 | 277 |  |  | 10857 | 60.5 | [5 empty] | 2025-03-27
Solid State Lighting | 5.1 |  | S-B6IOT8 | PLL | Light Efficient Design | C-Flex | RP-PLL-7.5K-3L-850-10V-M-G2 | Four Pin-Base Replacement Lamps for CFLs | 2G11 Base Replacement Lamps | 3-lamp External Driver (UL Type C) Lamps |  |  |  | Standard | [16 empty] | 2022-10-03 | No | Continuous Dimming to 10% or below | No | No | 0-10V Analog | No |  |  |  |  | No | No | No | No |  |  |  |  | No | No |  | No | No | No |  | Yes | No | No | No | No | No | No | No | No | [24 empty] | PPPTVB |  |  |  | 165 | [6 empty] | 3783 | 183.66 | 20.6 | 8.3 | 0.996 | 5000 | 85 | 15 | 85 | 96 | -11 | [5 empty] | No | No | No | No |  |  |  |  | No | [8 empty] | AC |  | 120 | 277 |  |  | 11349 | 61.8
Solid State Lighting | 5.1 |  | S-0DHF1G | PLL | Light Efficient Design | C-Flex | RP-PLL-7.5K-3L-850-E1-M-G2 | Four Pin-Base Replacement Lamps for CFLs | 2G11 Base Replacement Lamps | 3-lamp External Driver (UL Type C) Lamps |  |  |  | Standard | [16 empty] | 2022-10-03 | No | Continuous Dimming to 10% or below | No | No | Lutron Ecosystem | No |  |  |  |  | No | No | No | No |  |  |  |  | No | No |  | No | No | No |  | No | No | No | No | Yes | No | No | No | No | [24 empty] | PPPTVB |  |  | 166.8 | 165 | [6 empty] | 3664 | 182 | 20.13 | 10.5 | 0.991 | 5000 | 85 | 15 | 85 | 96 | -11 | [5 empty] | No | No | No | No |  |  |  |  | No | [8 empty] | AC |  | 120 | 277 |  |  | 10992 | 60.4 | [5 empty] | 2025-03-27
Solid State Lighting | 5.1 |  | P1GZ3OG7 | T5 | Light Efficient Design | C-Flex | RP-T5-4FT-1L-830-10V-M-G2 | Linear Replacement Lamp | T5 Four-Foot | 1-lamp External Driver (UL Type C) Lamps |  |  | TRUE | Standard |  | 120 | 2285.2 | 117.5 | 19.45 | 13.64 | 0.906 | 3070 | 82.7 | 6.8 | 84 | 96 | -12 | -0.0016 | 5 |  | 2021-01-25 | No | Continuous Dimming to 10% or below | No | No | 0-10V Analog | No |  |  |  |  | No | No | No | No |  |  |  |  | No | No |  | No | No | No |  | Yes | No | No | No | No | No | No | No | No | [24 empty] | UUUCFX | [10 empty] | 2285.2 | 117.491 | 19.45 | 13.64 | 0.986 | 3000 | 82.7 | 6.8 | 84 | 96 | -12 | 4 | 4.0 ft |  |  |  | No | No | No | No |  |  |  |  | No | [8 empty] | AC |  | 120 | 277 |  |  | 2285.2 | 19.45 |  | 0
Solid State Lighting | 5.1 |  | P27LKS1E | T5 | Light Efficient Design | C-Flex | RP-T5-4FT-1L-830-3W-M-G2 | Linear Replacement Lamp | T5 Four-Foot | 1-lamp External Driver (UL Type C) Lamps |  |  |  | Standard | [16 empty] | 2021-01-25 | No | Continuous Dimming to 10% or below | No | No | Lutron Ecosystem | No |  |  |  |  | No | No | No | No |  |  |  |  | No | No |  | No | No | No |  | No | No | No | No | Yes | No | No | No | No | [24 empty] | UUUCFX |  |  | 200.8 | [7 empty] | 2320.1 | 128.966 | 17.99 | 6.77 | 0.911 | 3000 | 82.7 | 6.9 | 84 | 96 | -12 | 4 | 4.0 ft |  |  |  | No | No | No | No |  |  |  |  | No | [8 empty] | AC |  | 120 | 277 |  |  | 2320.1 | 17.99 |  | 0 |  |  |  | 2025-03-27
Solid State Lighting | 5.1 |  | P51PRAZ4 | T5 | Light Efficient Design | C-Flex | RP-T5-4FT-1L-830-E1-M-G2 | Linear Replacement Lamp | T5 Four-Foot | 1-lamp External Driver (UL Type C) Lamps |  |  |  | Standard | [16 empty] | 2021-01-25 | No | Continuous Dimming to 10% or below | No | No | Ecosystem | No |  |  |  |  | No | No | No | No |  |  |  |  | No | No |  | No | No | No |  | No | No | No | No | Yes | No | No | No | No | [24 empty] | UUUCFX |  |  | 200.8 | [7 empty] | 2376.5 | 126.275 | 18.82 | 14.11 | 0.962 | 3000 | 82.4 | 5.2 | 84 | 95 | -12 | 4 | 4.0 ft |  |  |  | No | No | No | No |  |  |  |  | No | [8 empty] | AC |  | 120 | 277 |  |  | 2376.5 | 18.82 |  | 0 |  |  |  | 2025-03-27
Solid State Lighting | 5.1 |  | P3NI8XE4 | T5 | Light Efficient Design | C-Flex | RP-T5-4FT-1L-830-LVD-K-G2 | Linear Replacement Lamp | T5 Four-Foot | 1-lamp External Driver (UL Type C) Lamps |  |  | TRUE | Standard |  | 120 | 2111.9 | 129.4 | 16.32 | 2.44 | 0.99 | 3069 | 82.8 | 7.3 | 84 | 96 | -11 | -0.0015 | 5 |  | 2021-01-25 | No | Continuous Dimming to 10% or below | No | No | No | No |  |  |  |  | No | No | No | No |  |  |  |  | No | No |  | No | No | No |  | No | No | No | No | No | No | No | No | No | [24 empty] | UUUCFX | [10 empty] | 2111.9 | 129.406 | 16.32 | 2.44 | 0.99 | 3000 | 82.8 | 7.3 | 84 | 96 | -11 | 4 | 4.0 ft |  |  |  | No | No | No | No |  |  |  |  | No | [8 empty] | AC |  | 120 | 120 |  |  | 2111.9 | 16.32 |  | 0
Solid State Lighting | 5.1 |  | PNDOB9G0 | T5 | Light Efficient Design | C-Flex | RP-T5-4FT-1L-835-10V-M-G2 | Linear Replacement Lamp | T5 Four-Foot | 1-lamp External Driver (UL Type C) Lamps |  |  |  | Standard | [16 empty] | 2021-01-25 | No | Continuous Dimming to 10% or below | No | No | 0-10V Analog | No |  |  |  |  | No | No | No | No |  |  |  |  | No | No |  | No | No | No |  | Yes | No | No | No | No | No | No | No | No | [24 empty] | UUUCFX | [10 empty] | 2394.1 | 123.09 | 19.45 | 13.64 | 0.986 | 3500 | 82.1 | 3.2 | 84 | 95 | -13 | 4 | 4.0 ft |  |  |  | No | No | No | No |  |  |  |  | No | [8 empty] | AC |  | 120 | 277 |  |  | 2394.1 | 19.45 |  | 0
Solid State Lighting | 5.1 |  | PKUOSLMZ | T5 | Light Efficient Design | C-Flex | RP-T5-4FT-1L-835-3W-M-G2 | Linear Replacement Lamp | T5 Four-Foot | 1-lamp External Driver (UL Type C) Lamps |  |  |  | Standard | [16 empty] | 2021-01-25 | No | Continuous Dimming to 10% or below | No | No | Lutron Ecosystem | No |  |  |  |  | No | No | No | No |  |  |  |  | No | No |  | No | No | No |  | No | No | No | No | Yes | No | No | No | No | [24 empty] | UUUCFX |  |  | 199.8 | [7 empty] | 2430.66 | 135.112 | 17.99 | 6.77 | 0.911 | 3500 | 82.1 | 3.2 | 84 | 95 | -13 | 4 | 4.0 ft |  |  |  | No | No | No | No |  |  |  |  | No | [8 empty] | AC |  | 120 | 277 |  |  | 2430.66 | 17.99 |  | 0 |  |  |  | 2025-03-27
Solid State Lighting | 5.1 |  | P6EYTRSP | T5 | Light Efficient Design | C-Flex | RP-T5-4FT-1L-835-E1-M-G2 | Linear Replacement Lamp | T5 Four-Foot | 1-lamp External Driver (UL Type C) Lamps |  |  |  | Standard | [16 empty] | 2021-01-25 | No | Continuous Dimming to 10% or below | No | No | Ecosystem | No |  |  |  |  | No | No | No | No |  |  |  |  | No | No |  | No | No | No |  | No | No | No | No | Yes | No | No | No | No | [24 empty] | UUUCFX |  |  | 199.8 | [7 empty] | 2489.75 | 132.293 | 18.82 | 14.11 | 0.962 | 3500 | 82.1 | 3.2 | 84 | 95 | -13 | 4 | 4.0 ft |  |  |  | No | No | No | No |  |  |  |  | No | [8 empty] | AC |  | 120 | 277 |  |  | 2489.75 | 18.82 |  | 0 |  |  |  | 2025-03-27
Solid State Lighting | 5.1 |  | P3HK9NMC | T5 | Light Efficient Design | C-Flex | RP-T5-4FT-1L-835-LVD-K-G2 | Linear Replacement Lamp | T5 Four-Foot | 1-lamp External Driver (UL Type C) Lamps |  |  |  | Standard | [16 empty] | 2021-01-25 | No | Continuous Dimming to 10% or below | No | No | No | No |  |  |  |  | No | No | No | No |  |  |  |  | No | No |  | No | No | No |  | No | No | No | No | No | No | No | No | No | [24 empty] | UUUCFX | [10 empty] | 2212.54 | 135.572 | 16.32 | 2.44 | 0.99 | 3500 | 82.1 | 3.2 | 84 | 95 | -13 | 4 | 4.0 ft |  |  |  | No | No | No | No |  |  |  |  | No | [8 empty] | AC |  | 120 | 120 |  |  | 2212.54 | 16.32 |  | 0
Solid State Lighting | 5.1 |  | P8AHJ03I | T5 | Light Efficient Design | C-Flex | RP-T5-4FT-1L-840-10V-M-G2 | Linear Replacement Lamp | T5 Four-Foot | 1-lamp External Driver (UL Type C) Lamps |  |  |  | Standard | [16 empty] | 2021-01-25 | No | Continuous Dimming to 10% or below | No | No | 0-10V Analog | No |  |  |  |  | No | No | No | No |  |  |  |  | No | No |  | No | No | No |  | Yes | No | No | No | No | No | No | No | No | [24 empty] | UUUCFX | [10 empty] | 2503 | 128.096 | 19.54 | 13.73 | 0.904 | 4000 | 83 | 6.9 | 84 | 95 | -12 | 4 | 4.0 ft |  |  |  | No | No | No | No |  |  |  |  | No | [8 empty] | AC |  | 120 | 277 |  |  | 2503 | 19.54 |  | 0
Solid State Lighting | 5.1 |  | PZEW0DPN | T5 | Light Efficient Design | C-Flex | RP-T5-4FT-1L-840-3W-M-G2 | Linear Replacement Lamp | T5 Four-Foot | 1-lamp External Driver (UL Type C) Lamps |  |  |  | Standard | [16 empty] | 2021-01-25 | No | Continuous Dimming to 10% or below | No | No | Lutron Ecosystem | No |  |  |  |  | No | No | No | No |  |  |  |  | No | No |  | No | No | No |  | No | No | No | No | Yes | No | No | No | No | [24 empty] | UUUCFX |  |  | 200.8 | [7 empty] | 2662.33 | 147.989 | 17.99 | 6.77 | 0.911 | 4000 | 83 | 6.9 | 84 | 95 | -12 | 4 | 4.0 ft |  |  |  | No | No | No | No |  |  |  |  | No | [8 empty] | AC |  | 120 | 277 |  |  | 2662.33 | 17.99 |  | 0 |  |  |  | 2025-03-27
Solid State Lighting | 5.1 |  | P2WRXT0C | T5 | Light Efficient Design | C-Flex | RP-T5-4FT-1L-840-E1-M-G2 | Linear Replacement Lamp | T5 Four-Foot | 1-lamp External Driver (UL Type C) Lamps |  |  |  | Standard | [16 empty] | 2021-01-25 | No | Continuous Dimming to 10% or below | No | No | Ecosystem | No |  |  |  |  | No | No | No | No |  |  |  |  | No | No |  | No | No | No |  | No | No | No | No | Yes | No | No | No | No | [24 empty] | UUUCFX |  |  | 200.8 | [7 empty] | 2727.05 | 144.902 | 18.82 | 14.11 | 0.962 | 4000 | 83 | 6.9 | 84 | 95 | -12 | 4 | 4.0 ft |  |  |  | No | No | No | No |  |  |  |  | No | [8 empty] | AC |  | 120 | 277 |  |  | 2727.05 | 18.82 |  | 0 |  |  |  | 2025-03-27
Solid State Lighting | 5.1 |  | PZMPX0P2 | T5 | Light Efficient Design | C-Flex | RP-T5-4FT-1L-840-LVD-K-G2 | Linear Replacement Lamp | T5 Four-Foot | 1-lamp External Driver (UL Type C) Lamps |  |  |  | Standard | [16 empty] | 2021-01-25 | No | Continuous Dimming to 10% or below | No | No | No | No |  |  |  |  | No | No | No | No |  |  |  |  | No | No |  | No | No | No |  | No | No | No | No | No | No | No | No | No | [24 empty] | UUUCFX | [10 empty] | 2423.42 | 148.494 | 16.32 | 2.44 | 0.99 | 4000 | 83 | 6.9 | 84 | 95 | -12 | 4 | 4.0 ft |  |  |  | No | No | No | No |  |  |  |  | No | [8 empty] | AC |  | 120 | 120 |  |  | 2423.42 | 16.32 |  | 0
Solid State Lighting | 5.1 |  | P8XYDAWU | T5 | Light Efficient Design | C-Flex | RP-T5-4FT-2L-830-10V-M-G2 | Linear Replacement Lamp | T5 Four-Foot | 2-lamp External Driver (UL Type C) Lamps |  |  |  | Standard | [16 empty] | 2021-01-25 | No | Continuous Dimming to 10% or below | No | No | 0-10V Analog | No |  |  |  |  | No | No | No | No |  |  |  |  | No | No |  | No | No | No |  | Yes | No | No | No | No | No | No | No | No | [24 empty] | UUUCFX | [10 empty] | 2295.8 | 129.596 | 17.71 | 9.24 | 0.963 | 3000 | 82.6 | 6 | 84 | 96 | -12 | 4 | 4.0 ft |  |  |  | No | No | No | No |  |  |  |  | No | [8 empty] | AC |  | 120 | 277 |  |  | 4591.6 | 35.43 |  | 0
Solid State Lighting | 5.1 |  | PVDRT9LK | T5 | Light Efficient Design | C-Flex | RP-T5-4FT-2L-830-3W-M-G2 | Linear Replacement Lamp | T5 Four-Foot | 2-lamp External Driver (UL Type C) Lamps |  |  |  | Standard | [16 empty] | 2021-01-25 | No | Continuous Dimming to 10% or below | No | No | Lutron Ecosystem | No |  |  |  |  | No | No | No | No |  |  |  |  | No | No |  | No | No | No |  | No | No | No | No | Yes | No | No | No | No | [24 empty] | UUUCFX |  |  | 200.8 | [7 empty] | 2280.45 | 129.94 | 17.55 | 9.98 | 0.975 | 3000 | 82.6 | 6.4 | 84 | 95 | -12 | 4 | 4.0 ft |  |  |  | No | No | No | No |  |  |  |  | No | [8 empty] | AC |  | 120 | 277 |  |  | 4560.9 | 35.1 |  | 0 |  |  |  | 2025-03-27
Solid State Lighting | 5.1 |  | PT1YU1JD | T5 | Light Efficient Design | C-Flex | RP-T5-4FT-2L-830-E1-M-G2 | Linear Replacement Lamp | T5 Four-Foot | 2-lamp External Driver (UL Type C) Lamps |  |  |  | Standard | [16 empty] | 2021-01-25 | No | Continuous Dimming to 10% or below | No | No | Ecosystem | No |  |  |  |  | No | No | No | No |  |  |  |  | No | No |  | No | No | No |  | No | No | No | No | Yes | No | No | No | No | [24 empty] | UUUCFX |  |  | 200.8 | [7 empty] | 2360.85 | 131.158 | 18 | 11.28 | 0.965 | 3000 | 82.7 | 6.9 | 85 | 97 | -11 | 4 | 4.0 ft |  |  |  | No | No | No | No |  |  |  |  | No | [8 empty] | AC |  | 120 | 277 |  |  | 4721.7 | 36 |  | 0 |  |  |  | 2025-03-27
Solid State Lighting | 5.1 |  | PQMJD65M | T5 | Light Efficient Design | C-Flex | RP-T5-4FT-2L-835-10V-M-G2 | Linear Replacement Lamp | T5 Four-Foot | 2-lamp External Driver (UL Type C) Lamps |  |  |  | Standard | [16 empty] | 2021-01-25 | No | Continuous Dimming to 10% or below | No | No | 0-10V Analog | No |  |  |  |  | No | No | No | No |  |  |  |  | No | No |  | No | No | No |  | Yes | No | No | No | No | No | No | No | No | [24 empty] | UUUCFX | [10 empty] | 2405.2 | 135.772 | 17.71 | 9.24 | 0.963 | 3500 | 82.1 | 3.2 | 84 | 95 | -13 | 4 | 4.0 ft |  |  |  | No | No | No | No |  |  |  |  | No | [8 empty] | AC |  | 120 | 277 |  |  | 4810.41 | 35.43 |  | 0
Solid State Lighting | 5.1 |  | PXUJ6X1A | T5 | Light Efficient Design | C-Flex | RP-T5-4FT-2L-835-3W-M-G2 | Linear Replacement Lamp | T5 Four-Foot | 2-lamp External Driver (UL Type C) Lamps |  |  |  | Standard | [16 empty] | 2021-01-25 | No | Continuous Dimming to 10% or below | No | No | Lutron Ecosystem | No |  |  |  |  | No | No | No | No |  |  |  |  | No | No |  | No | No | No |  | No | No | No | No | Yes | No | No | No | No | [24 empty] | UUUCFX |  |  | 199.8 | [7 empty] | 2389.12 | 136.132 | 17.55 | 9.98 | 0.975 | 3500 | 82.1 | 3.2 | 84 | 95 | -13 | 4 | 4.0 ft |  |  |  | No | No | No | No |  |  |  |  | No | [8 empty] | AC |  | 120 | 277 |  |  | 4778.25 | 35.1 |  | 0 |  |  |  | 2025-03-27
Solid State Lighting | 5.1 |  | PIYTK0QO | T5 | Light Efficient Design | C-Flex | RP-T5-4FT-2L-835-E1-M-G2 | Linear Replacement Lamp | T5 Four-Foot | 2-lamp External Driver (UL Type C) Lamps |  |  |  | Standard | [16 empty] | 2021-01-25 | No | Continuous Dimming to 10% or below | No | No | Ecosystem | No |  |  |  |  | No | No | No | No |  |  |  |  | No | No |  | No | No | No |  | No | No | No | No | Yes | No | No | No | No | [24 empty] | UUUCFX |  |  | 200.8 | [7 empty] | 2473.35 | 137.409 | 18 | 11.28 | 0.965 | 3500 | 82.1 | 3.2 | 84 | 95 | -13 | 4 | 4.0 ft |  |  |  | No | No | No | No |  |  |  |  | No | [8 empty] | AC |  | 120 | 277 |  |  | 4946.71 | 36 |  | 0 |  |  |  | 2025-03-27
Solid State Lighting | 5.1 |  | P4RJ4I4A | T5 | Light Efficient Design | C-Flex | RP-T5-4FT-2L-840-10V-M-G2 | Linear Replacement Lamp | T5 Four-Foot | 2-lamp External Driver (UL Type C) Lamps |  |  |  | Standard | [16 empty] | 2021-01-25 | No | Continuous Dimming to 10% or below | No | No | 0-10V Analog | No |  |  |  |  | No | No | No | No |  |  |  |  | No | No |  | No | No | No |  | Yes | No | No | No | No | No | No | No | No | [24 empty] | UUUCFX | [10 empty] | 2634.44 | 148.713 | 17.71 | 9.24 | 0.963 | 4000 | 83 | 6.9 | 84 | 95 | -12 | 4 | 4.0 ft |  |  |  | No | No | No | No |  |  |  |  | No | [8 empty] | AC |  | 120 | 277 |  |  | 5268.89 | 35.43 |  | 0
Solid State Lighting | 5.1 |  | PGCTB86U | T5 | Light Efficient Design | C-Flex | RP-T5-4FT-2L-840-3W-M-G2 | Linear Replacement Lamp | T5 Four-Foot | 2-lamp External Driver (UL Type C) Lamps |  |  |  | Standard | [16 empty] | 2021-01-25 | No | Continuous Dimming to 10% or below | No | No | Lutron Ecosystem | No |  |  |  |  | No | No | No | No |  |  |  |  | No | No |  | No | No | No |  | No | No | No | No | Yes | No | No | No | No | [24 empty] | UUUCFX |  |  | 199.8 | [7 empty] | 2616.83 | 149.107 | 17.55 | 9.98 | 0.975 | 4000 | 83 | 6.9 | 84 | 95 | -12 | 4 | 4.0 ft |  |  |  | No | No | No | No |  |  |  |  | No | [8 empty] | AC |  | 120 | 277 |  |  | 5233.66 | 35.1 |  | 0 |  |  |  | 2025-03-27
Solid State Lighting | 5.1 |  | P85EI3MK | T5 | Light Efficient Design | C-Flex | RP-T5-4FT-2L-840-E1-M-G2 | Linear Replacement Lamp | T5 Four-Foot | 2-lamp External Driver (UL Type C) Lamps |  |  |  | Standard | [16 empty] | 2021-01-25 | No | Continuous Dimming to 10% or below | No | No | Ecosystem | No |  |  |  |  | No | No | No | No |  |  |  |  | No | No |  | No | No | No |  | No | No | No | No | Yes | No | No | No | No | [24 empty] | UUUCFX |  |  | 199.8 | [7 empty] | 2709.09 | 150.505 | 18 | 11.28 | 0.965 | 4000 | 83 | 6.9 | 84 | 95 | -12 | 4 | 4.0 ft |  |  |  | No | No | No | No |  |  |  |  | No | [8 empty] | AC |  | 120 | 277 |  |  | 5418.18 | 36 |  | 0 |  |  |  | 2025-03-27
Solid State Lighting | 5.1 |  | PEFO5XUS | T5 | Light Efficient Design | C-Flex | RP-T5-4FT-3L-830-E1-M-G2 | Linear Replacement Lamp | T5 Four-Foot | 3-lamp External Driver (UL Type C) Lamps |  |  |  | Standard | [16 empty] | 2021-01-25 | No | Continuous Dimming to 10% or below | No | No | Ecosystem | No |  |  |  |  | No | No | No | No |  |  |  |  | No | No |  | No | No | No |  | No | No | No | No | Yes | No | No | No | No | [24 empty] | UUUCFX |  |  | 199.8 | [7 empty] | 2374.43 | 130.225 | 18.23 | 8.38 | 0.982 | 3000 | 82.5 | 6 | 84 | 96 | -12 | 4 | 4.0 ft |  |  |  | No | No | No | No |  |  |  |  | No | [8 empty] | AC |  | 120 | 277 |  |  | 7123.3 | 54.7 |  | 0 |  |  |  | 2025-03-27
Solid State Lighting | 5.1 |  | PGF1DXOL | T5 | Light Efficient Design | C-Flex | RP-T5-4FT-3L-835-E1-M-G2 | Linear Replacement Lamp | T5 Four-Foot | 3-lamp External Driver (UL Type C) Lamps |  |  |  | Standard | [16 empty] | 2021-01-25 | No | Continuous Dimming to 10% or below | No | No | Ecosystem | No |  |  |  |  | No | No | No | No |  |  |  |  | No | No |  | No | No | No |  | No | No | No | No | Yes | No | No | No | No | [24 empty] | UUUCFX |  |  | 199.8 | [7 empty] | 2487.58 | 136.431 | 18.23 | 8.38 | 0.982 | 3500 | 82.1 | 3.2 | 84 | 95 | -13 | 4 | 4.0 ft |  |  |  | No | No | No | No |  |  |  |  | No | [8 empty] | AC |  | 120 | 277 |  |  | 7462.76 | 54.7 |  | 0 |  |  |  | 2025-03-27
Solid State Lighting | 5.1 |  | P7F26LM2 | T5 | Light Efficient Design | C-Flex | RP-T5-4FT-3L-840-E1-M-G2 | Linear Replacement Lamp | T5 Four-Foot | 3-lamp External Driver (UL Type C) Lamps |  |  |  | Standard | [16 empty] | 2021-01-25 | No | Continuous Dimming to 10% or below | No | No | Ecosystem | No |  |  |  |  | No | No | No | No |  |  |  |  | No | No |  | No | No | No |  | No | No | No | No | Yes | No | No | No | No | [24 empty] | UUUCFX |  |  | 200.8 | [7 empty] | 2724.67 | 149.434 | 18.23 | 8.38 | 0.982 | 4000 | 83 | 6.9 | 84 | 95 | -12 | 4 | 4.0 ft |  |  |  | No | No | No | No |  |  |  |  | No | [8 empty] | AC |  | 120 | 277 |  |  | 8174.02 | 54.7 |  | 0 |  |  |  | 2025-03-27
Solid State Lighting | 5.1 |  | PUYNPGFK | T5 | Light Efficient Design | C-Flex | RP-T5-4FT-4L-830-E1-M-G2 | Linear Replacement Lamp | T5 Four-Foot | 4-lamp External Driver (UL Type C) Lamps |  |  |  | Standard | [16 empty] | 2021-01-25 | No | Continuous Dimming to 10% or below | No | No | Ecosystem | No |  |  |  |  | No | No | No | No |  |  |  |  | No | No |  | No | No | No |  | No | No | No | No | Yes | No | No | No | No | [24 empty] | UUUCFX | [10 empty] | 2296.27 | 132.675 | 17.3 | 10.01 | 0.964 | 3000 | 82.6 | 6.3 | 84 | 96 | -12 | 4 | 4.0 ft |  |  |  | No | No | No | No |  |  |  |  | No | [8 empty] | AC |  | 120 | 277 |  |  | 9185.1 | 69.23 |  | 0
Solid State Lighting | 5.1 |  | P62H5VB5 | T5 | Light Efficient Design | C-Flex | RP-T5-4FT-4L-835-E1-M-G2 | Linear Replacement Lamp | T5 Four-Foot | 4-lamp External Driver (UL Type C) Lamps |  |  |  | Standard | [16 empty] | 2021-01-25 | No | Continuous Dimming to 10% or below | No | No | Ecosystem | No |  |  |  |  | No | No | No | No |  |  |  |  | No | No |  | No | No | No |  | No | No | No | No | Yes | No | No | No | No | [24 empty] | UUUCFX | [10 empty] | 2405.7 | 138.998 | 17.3 | 10.01 | 0.964 | 3500 | 82.1 | 3.2 | 84 | 95 | -13 | 4 | 4.0 ft |  |  |  | No | No | No | No |  |  |  |  | No | [8 empty] | AC |  | 120 | 277 |  |  | 9622.81 | 69.23 |  | 0
Solid State Lighting | 5.1 |  | PBDBRYID | T5 | Light Efficient Design | C-Flex | RP-T5-4FT-4L-840-E1-M-G2 | Linear Replacement Lamp | T5 Four-Foot | 4-lamp External Driver (UL Type C) Lamps |  |  |  | Standard | [16 empty] | 2021-01-25 | No | Continuous Dimming to 10% or below | No | No | Ecosystem | No |  |  |  |  | No | No | No | No |  |  |  |  | No | No |  | No | No | No |  | No | No | No | No | Yes | No | No | No | No | [24 empty] | UUUCFX | [10 empty] | 2635 | 152.245 | 17.3 | 10.01 | 0.964 | 4000 | 83 | 6.9 | 84 | 95 | -12 | 4 | 4.0 ft |  |  |  | No | No | No | No |  |  |  |  | No | [8 empty] | AC |  | 120 | 277 |  |  | 10540 | 69.23 |  | 0
Solid State Lighting | 5.1 |  | PEUE04DI | T5HO | Light Efficient Design | C-Flex | RP-T5HO-4FT-1L-830-3W-M-G2 | Linear Replacement Lamp | T5HO Four-Foot | 1-lamp External Driver (UL Type C) Lamps |  |  | TRUE | Standard |  | 120 | 3365 | 120.3 | 27.97 | 6.45 | 0.958 | 3088 | 82.2 | 4.5 | 84 | 95 | -12 | -0.0009 | 5 |  | 2021-01-25 | No | Continuous Dimming to 10% or below | No | No | Lutron Ecosystem | No |  |  |  |  | No | No | No | No |  |  |  |  | No | No |  | No | No | No |  | No | No | No | No | Yes | No | No | No | No | [24 empty] | UUUCFX |  |  | 200.8 | [7 empty] | 3422.8 | 120.564 | 28.39 | 6.45 | 0.958 | 3000 | 82.2 | 4.5 | 84 | 95 | -12 | 4 | 4.0 ft |  |  |  | No | No | No | No |  |  |  |  | No | [8 empty] | AC |  | 120 | 277 |  |  | 3422.8 | 28.39 |  | 0 |  |  |  | 2025-03-27
Solid State Lighting | 5.1 |  | PT8NB3GR | T5HO | Light Efficient Design | C-Flex | RP-T5HO-4FT-1L-835-10V-M-G2 | Linear Replacement Lamp | T5HO Four-Foot | 1-lamp External Driver (UL Type C) Lamps |  |  |  | Standard | [16 empty] | 2021-01-25 | No | Continuous Dimming to 10% or below | No | No | 0-10V Analog | No |  |  |  |  | No | No | No | No |  |  |  |  | No | No |  | No | No | No |  | Yes | No | No | No | No | No | No | No | No | [24 empty] | UUUCFX | [10 empty] | 3661.1 | 122.322 | 29.93 | 11.37 | 0.944 | 3500 | 82.1 | 3.2 | 84 | 95 | -13 | 4 | 4.0 ft |  |  |  | No | No | No | No |  |  |  |  | No | [8 empty] | AC |  | 120 | 277 |  |  | 3661.1 | 29.93 |  | 0
Solid State Lighting | 5.1 |  | PCWB2E0M | T5HO | Light Efficient Design | C-Flex | RP-T5HO-4FT-1L-835-3W-M-G2 | Linear Replacement Lamp | T5HO Four-Foot | 1-lamp External Driver (UL Type C) Lamps |  |  |  | Standard | [16 empty] | 2021-01-25 | No | Continuous Dimming to 10% or below | No | No | Lutron Ecosystem | No |  |  |  |  | No | No | No | No |  |  |  |  | No | No |  | No | No | No |  | No | No | No | No | Yes | No | No | No | No | [24 empty] | UUUCFX |  |  | 200.8 | [7 empty] | 3585.91 | 126.309 | 28.39 | 6.45 | 0.958 | 3500 | 82.1 | 3.2 | 84 | 95 | -13 | 4 | 4.0 ft |  |  |  | No | No | No | No |  |  |  |  | No | [8 empty] | AC |  | 120 | 277 |  |  | 3585.91 | 28.39 |  | 0 |  |  |  | 2025-03-27
Solid State Lighting | 5.1 |  | PKLQWX1G | T5HO | Light Efficient Design | C-Flex | RP-T5HO-4FT-1L-835-E1-M-G2 | Linear Replacement Lamp | T5HO Four-Foot | 1-lamp External Driver (UL Type C) Lamps |  |  |  | Standard | [16 empty] | 2021-01-25 | No | Continuous Dimming to 10% or below | No | No | Ecosystem | No |  |  |  |  | No | No | No | No |  |  |  |  | No | No |  | No | No | No |  | No | No | No | No | Yes | No | No | No | No | [24 empty] | UUUCFX |  |  | 199.8 | [7 empty] | 3616.78 | 121.859 | 29.68 | 11.94 | 0.954 | 3500 | 82.1 | 3.2 | 84 | 95 | -13 | 4 | 4.0 ft |  |  |  | No | No | No | No |  |  |  |  | No | [8 empty] | AC |  | 120 | 277 |  |  | 3616.78 | 29.68 |  | 0 |  |  |  | 2025-03-27
Solid State Lighting | 5.1 |  | PJUK6ART | T5HO | Light Efficient Design | C-Flex | RP-T5HO-4FT-1L-840-10V-M-G2 | Linear Replacement Lamp | T5HO Four-Foot | 1-lamp External Driver (UL Type C) Lamps |  |  |  | Standard | [16 empty] | 2021-01-25 | No | Continuous Dimming to 10% or below | No | No | 0-10V Analog | No |  |  |  |  | No | No | No | No |  |  |  |  | No | No |  | No | No | No |  | Yes | No | No | No | No | No | No | No | No | [24 empty] | UUUCFX | [10 empty] | 3827.63 | 127.886 | 29.93 | 11.37 | 0.944 | 4000 | 83 | 6.9 | 84 | 95 | -12 | 4 | 4.0 ft |  |  |  | No | No | No | No |  |  |  |  | No | [8 empty] | AC |  | 120 | 277 |  |  | 3827.63 | 29.93 |  | 0
Solid State Lighting | 5.1 |  | P36716QP | T5HO | Light Efficient Design | C-Flex | RP-T5HO-4FT-1L-840-3W-M-G2 | Linear Replacement Lamp | T5HO Four-Foot | 1-lamp External Driver (UL Type C) Lamps |  |  |  | Standard | [16 empty] | 2021-01-25 | No | Continuous Dimming to 10% or below | No | No | Lutron Ecosystem | No |  |  |  |  | No | No | No | No |  |  |  |  | No | No |  | No | No | No |  | No | No | No | No | Yes | No | No | No | No | [24 empty] | UUUCFX |  |  | 199.8 | [7 empty] | 3927.68 | 138.347 | 28.39 | 6.45 | 0.958 | 4000 | 83 | 6.9 | 84 | 95 | -12 | 4 | 4.0 ft |  |  |  | No | No | No | No |  |  |  |  | No | [8 empty] | AC |  | 120 | 277 |  |  | 3927.68 | 28.39 |  | 0 |  |  |  | 2025-03-27
Solid State Lighting | 5.1 |  | PV8CNV9D | T5HO | Light Efficient Design | C-Flex | RP-T5HO-4FT-1L-840-E1-M-G2 | Linear Replacement Lamp | T5HO Four-Foot | 1-lamp External Driver (UL Type C) Lamps |  |  | TRUE | Standard |  | 120 | 3781.3 | 127.4 | 29.68 | 11.94 | 0.954 | 4108 | 82.9 | 6.9 | 84 | 95 | -12 | 0.0006 | 5 |  | 2021-01-25 | No | Continuous Dimming to 10% or below | No | No | Ecosystem | No |  |  |  |  | No | No | No | No |  |  |  |  | No | No |  | No | No | No |  | No | No | No | No | Yes | No | No | No | No | [24 empty] | UUUCFX |  |  | 199.8 | [7 empty] | 3781.3 | 127.402 | 29.68 | 11.94 | 0.954 | 4000 | 82.9 | 6.9 | 84 | 95 | -12 | 4 | 4.0 ft |  |  |  | No | No | No | No |  |  |  |  | No | [8 empty] | AC |  | 120 | 277 |  |  | 3781.3 | 29.68 |  | 0 |  |  |  | 2025-03-27
Solid State Lighting | 5.1 |  | PYIZ0OAW | T5HO | Light Efficient Design | C-Flex | RP-T5HO-4FT-2L-830-E1-M-G2 | Linear Replacement Lamp | T5HO Four-Foot | 2-lamp External Driver (UL Type C) Lamps |  |  |  | Standard | [16 empty] | 2021-01-25 | No | Continuous Dimming to 10% or below | No | No | Ecosystem | No |  |  |  |  | No | No | No | No |  |  |  |  | No | No |  | No | No | No |  | No | No | No | No | Yes | No | No | No | No | [24 empty] | UUUCFX |  |  | 200.8 | [7 empty] | 3603.6 | 119.305 | 30.2 | 8.79 | 0.981 | 3000 | 82.2 | 4.7 | 84 | 95 | -12 | 4 | 4.0 ft |  |  |  | No | No | No | No |  |  |  |  | No | [8 empty] | AC |  | 120 | 277 |  |  | 7207.2 | 60.41 |  | 0 |  |  |  | 2025-03-27
Solid State Lighting | 5.1 |  | PYZT4031 | T5HO | Light Efficient Design | C-Flex | RP-T5HO-4FT-2L-835-10V-M-G2 | Linear Replacement Lamp | T5HO Four-Foot | 2-lamp External Driver (UL Type C) Lamps |  |  |  | Standard | [16 empty] | 2021-01-25 | No | Continuous Dimming to 10% or below | No | No | 0-10V Analog | No |  |  |  |  | No | No | No | No |  |  |  |  | No | No |  | No | No | No |  | Yes | No | No | No | No | No | No | No | No | [24 empty] | UUUCFX | [10 empty] | 3695.95 | 129.614 | 28.51 | 5.56 | 0.983 | 3500 | 82.1 | 3.2 | 84 | 95 | -13 | 4 | 4.0 ft |  |  |  | No | No | No | No |  |  |  |  | No | [8 empty] | AC |  | 120 | 277 |  |  | 7391.9 | 57.03 |  | 0
Solid State Lighting | 5.1 |  | PPG17O77 | T5HO | Light Efficient Design | C-Flex | RP-T5HO-4FT-2L-835-3W-M-G2 | Linear Replacement Lamp | T5HO Four-Foot | 2-lamp External Driver (UL Type C) Lamps |  |  |  | Standard | [16 empty] | 2021-01-25 | No | Continuous Dimming to 10% or below | No | No | Lutron Ecosystem | No |  |  |  |  | No | No | No | No |  |  |  |  | No | No |  | No | No | No |  | No | No | No | No | Yes | No | No | No | No | [24 empty] | UUUCFX |  |  | 199.8 | [7 empty] | 2992.99 | 129.511 | 23.11 | 6.93 | 0.988 | 3500 | 82.1 | 3.2 | 84 | 95 | -13 | 4 | 4.0 ft |  |  |  | No | No | No | No |  |  |  |  | No | [8 empty] | AC |  | 120 | 277 |  |  | 5985.98 | 46.22 |  | 0 |  |  |  | 2025-03-27
Solid State Lighting | 5.1 |  | P2GY7TQ1 | T5HO | Light Efficient Design | C-Flex | RP-T5HO-4FT-2L-835-E1-M-G2 | Linear Replacement Lamp | T5HO Four-Foot | 2-lamp External Driver (UL Type C) Lamps |  |  |  | Standard | [16 empty] | 2021-01-25 | No | Continuous Dimming to 10% or below | No | No | Ecosystem | No |  |  |  |  | No | No | No | No |  |  |  |  | No | No |  | No | No | No |  | No | No | No | No | Yes | No | No | No | No | [24 empty] | UUUCFX |  |  | 200.8 | [7 empty] | 3775.33 | 124.99 | 30.2 | 8.79 | 0.981 | 3500 | 82.1 | 3.2 | 84 | 95 | -13 | 4 | 4.0 ft |  |  |  | No | No | No | No |  |  |  |  | No | [8 empty] | AC |  | 120 | 277 |  |  | 7550.66 | 60.41 |  | 0 |  |  |  | 2025-03-27
Solid State Lighting | 5.1 |  | PPI8NDGT | T5HO | Light Efficient Design | C-Flex | RP-T5HO-4FT-2L-840-10V-M-G2 | Linear Replacement Lamp | T5HO Four-Foot | 2-lamp External Driver (UL Type C) Lamps |  |  |  | Standard | [16 empty] | 2021-01-25 | No | Continuous Dimming to 10% or below | No | No | 0-10V Analog | No |  |  |  |  | No | No | No | No |  |  |  |  | No | No |  | No | No | No |  | Yes | No | No | No | No | No | No | No | No | [24 empty] | UUUCFX | [10 empty] | 3864.06 | 135.51 | 28.51 | 5.56 | 0.983 | 4000 | 83 | 6.9 | 84 | 95 | -12 | 4 | 4.0 ft |  |  |  | No | No | No | No |  |  |  |  | No | [8 empty] | AC |  | 120 | 277 |  |  | 7728.13 | 57.03 |  | 0
Solid State Lighting | 5.1 |  | P91BU9LF | T5HO | Light Efficient Design | C-Flex | RP-T5HO-4FT-2L-840-3W-M-G2 | Linear Replacement Lamp | T5HO Four-Foot | 2-lamp External Driver (UL Type C) Lamps |  |  |  | Standard | [16 empty] | 2021-01-25 | No | Continuous Dimming to 10% or below | No | No | Lutron Ecosystem | No |  |  |  |  | No | No | No | No |  |  |  |  | No | No |  | No | No | No |  | No | No | No | No | Yes | No | No | No | No | [24 empty] | UUUCFX |  |  | 200.8 | [7 empty] | 3278.25 | 141.854 | 23.11 | 6.93 | 0.988 | 4000 | 83 | 6.9 | 84 | 95 | -12 | 4 | 4.0 ft |  |  |  | No | No | No | No |  |  |  |  | No | [8 empty] | AC |  | 120 | 277 |  |  | 6556.5 | 46.22 |  | 0 |  |  |  | 2025-03-27
Solid State Lighting | 5.1 |  | PNEXBIJB | T5HO | Light Efficient Design | C-Flex | RP-T5HO-4FT-2L-840-E1-M-G2 | Linear Replacement Lamp | T5HO Four-Foot | 2-lamp External Driver (UL Type C) Lamps |  |  |  | Standard | [16 empty] | 2021-01-25 | No | Continuous Dimming to 10% or below | No | No | Ecosystem | No |  |  |  |  | No | No | No | No |  |  |  |  | No | No |  | No | No | No |  | No | No | No | No | Yes | No | No | No | No | [24 empty] | UUUCFX |  |  | 199.8 | [7 empty] | 4135.15 | 136.903 | 30.2 | 8.79 | 0.981 | 4000 | 83 | 6.9 | 84 | 95 | -12 | 4 | 4.0 ft |  |  |  | No | No | No | No |  |  |  |  | No | [8 empty] | AC |  | 120 | 277 |  |  | 8270.3 | 60.41 |  | 0 |  |  |  | 2025-03-27
Solid State Lighting | 5.1 |  | PKO1Z12I | T5HO | Light Efficient Design | C-Flex | RP-T5HO-4FT-3L-830-E1-M-G2 | Linear Replacement Lamp | T5HO Four-Foot | 3-lamp External Driver (UL Type C) Lamps |  |  |  | Standard | [16 empty] | 2021-01-25 | No | Continuous Dimming to 10% or below | No | No | Ecosystem | No |  |  |  |  | No | No | No | No |  |  |  |  | No | No |  | No | No | No |  | No | No | No | No | Yes | No | No | No | No | [24 empty] | UUUCFX |  |  | 200.8 | [7 empty] | 3411.7 | 120.683 | 28.27 | 8.99 | 0.971 | 3000 | 82.3 | 4.8 | 84 | 95 | -12 | 4 | 4.0 ft |  |  |  | No | No | No | No |  |  |  |  | No | [8 empty] | AC |  | 120 | 277 |  |  | 10235.1 | 84.81 |  | 0 |  |  |  | 2025-03-27
Solid State Lighting | 5.1 |  | PPG00YBE | T5HO | Light Efficient Design | C-Flex | RP-T5HO-4FT-3L-835-10V-M-G2 | Linear Replacement Lamp | T5HO Four-Foot | 3-lamp External Driver (UL Type C) Lamps |  |  |  | Standard | [16 empty] | 2021-01-25 | No | Continuous Dimming to 10% or below | No | No | 0-10V Analog | No |  |  |  |  | No | No | No | No |  |  |  |  | No | No |  | No | No | No |  | Yes | No | No | No | No | No | No | No | No | [24 empty] | UUUCFX | [10 empty] | 3584.4 | 128.812 | 27.82 | 6.68 | 0.995 | 3500 | 82.1 | 3.3 | 84 | 95 | -13 | 2 | 2.0 ft |  |  |  | No | No | No | No |  |  |  |  | No | [8 empty] | AC |  | 120 | 277 |  |  | 10753.2 | 83.48 |  | 0
Solid State Lighting | 5.1 |  | P1LTERQF | T5HO | Light Efficient Design | C-Flex | RP-T5HO-4FT-3L-835-E1-M-G2 | Linear Replacement Lamp | T5HO Four-Foot | 3-lamp External Driver (UL Type C) Lamps |  |  |  | Standard | [16 empty] | 2021-01-25 | No | Continuous Dimming to 10% or below | No | No | Ecosystem | No |  |  |  |  | No | No | No | No |  |  |  |  | No | No |  | No | No | No |  | No | No | No | No | Yes | No | No | No | No | [24 empty] | UUUCFX |  |  | 200.8 | [7 empty] | 3574.26 | 126.434 | 28.27 | 8.99 | 0.971 | 3500 | 82.1 | 3.2 | 84 | 95 | -13 | 4 | 4.0 ft |  |  |  | No | No | No | No |  |  |  |  | No | [8 empty] | AC |  | 120 | 277 |  |  | 10722.8 | 84.81 |  | 0 |  |  |  | 2025-03-27
Solid State Lighting | 5.1 |  | PSHC3M63 | T5HO | Light Efficient Design | C-Flex | RP-T5HO-4FT-3L-840-10V-M-G2 | Linear Replacement Lamp | T5HO Four-Foot | 3-lamp External Driver (UL Type C) Lamps |  |  |  | Standard | [16 empty] | 2021-01-25 | No | Continuous Dimming to 10% or below | No | No | 0-10V Analog | No |  |  |  |  | No | No | No | No |  |  |  |  | No | No |  | No | No | No |  | Yes | No | No | No | No | No | No | No | No | [24 empty] | UUUCFX | [10 empty] | 3747.43 | 134.671 | 27.82 | 6.68 | 0.995 | 4000 | 83 | 6.9 | 84 | 95 | -12 | 2 | 2.0 ft |  |  |  | No | No | No | No |  |  |  |  | No | [8 empty] | AC |  | 120 | 277 |  |  | 11242.3 | 83.48 |  | 0
Solid State Lighting | 5.1 |  | PLC1HA9R | T5HO | Light Efficient Design | C-Flex | RP-T5HO-4FT-3L-840-E1-M-G2 | Linear Replacement Lamp | T5HO Four-Foot | 3-lamp External Driver (UL Type C) Lamps |  |  |  | Standard | [16 empty] | 2021-01-25 | No | Continuous Dimming to 10% or below | No | No | Ecosystem | No |  |  |  |  | No | No | No | No |  |  |  |  | No | No |  | No | No | No |  | No | No | No | No | Yes | No | No | No | No | [24 empty] | UUUCFX |  |  | 199.8 | [7 empty] | 3914.93 | 138.484 | 28.27 | 8.99 | 0.971 | 4000 | 83 | 6.9 | 84 | 95 | -12 | 4 | 4.0 ft |  |  |  | No | No | No | No |  |  |  |  | No | [8 empty] | AC |  | 120 | 277 |  |  | 11744.8 | 84.81 |  | 0 |  |  |  | 2025-03-27
Solid State Lighting | 5.1 |  | PZ5VYTLH | T8 | Light Efficient Design | C-Flex | RP-T8-2FT-1L-830-LVD-K-G2/RP-T8C-G2-2FT-830 | Linear Replacement Lamp | T8 Two-Foot | 1-lamp External Driver (UL Type C) Lamps |  |  | TRUE | Standard |  | 120 | 1182.7 | 119.4 | 9.91 | 3.48 | 0.989 | 3065 | 82 | 4 | 84 | 95 | -12 | -0.0006 | 5 |  | 2020-11-30 | No | Continuous Dimming to 10% or below | No | No | No | No |  |  |  |  | No | No | No | No |  |  |  |  | No | No |  | No | No | No |  | No | No | No | No | No | No | No | No | No | [24 empty] | NANQTR | [10 empty] | 1182.7 | 119.344 | 9.91 | 3.48 | 0.989 | 3000 | 82 | 4 | 84 | 95 | -12 | 2 | 2.0 ft |  |  |  | No | No | No | No |  |  |  |  | No | [8 empty] | AC |  | 120 | 120 |  |  | 1182.7 | 9.91 |  | 0
Solid State Lighting | 5.1 |  | PLH4EWC2 | T8 | Light Efficient Design | C-Flex | RP-T8-2FT-1L-835-LVD-K-G2/RP-T8C-G2-2FT-835 | Linear Replacement Lamp | T8 Two-Foot | 1-lamp External Driver (UL Type C) Lamps |  |  |  | Standard | [16 empty] | 2020-11-30 | No | Continuous Dimming to 10% or below | No | No | No | No |  |  |  |  | No | No | No | No |  |  |  |  | No | No |  | No | No | No |  | No | No | No | No | No | No | No | No | No | [24 empty] | NANQTR | [10 empty] | 1212.41 | 122.342 | 9.91 | 3.48 | 0.989 | 3500 | 84.0599 | 4.1005 | 86.1102 | 97.3865 | -12.3015 | 2 | 2.0 ft |  |  |  | No | No | No | No |  |  |  |  | No | [8 empty] | AC |  | 120 | 120 |  |  | 1212.41 | 9.91 |  | 0
Solid State Lighting | 5.1 |  | PXDCBHNC | T8 | Light Efficient Design | C-Flex | RP-T8-2FT-1L-840-LVD-K-G2/RP-T8C-G2-2FT-840 | Linear Replacement Lamp | T8 Two-Foot | 1-lamp External Driver (UL Type C) Lamps |  |  |  | Standard | [16 empty] | 2020-11-30 | No | Continuous Dimming to 10% or below | No | No | No | No |  |  |  |  | No | No | No | No |  |  |  |  | No | No |  | No | No | No |  | No | No | No | No | No | No | No | No | No | [24 empty] | NANQTR | [10 empty] | 1242.12 | 125.34 | 9.91 | 3.48 | 0.989 | 4000 | 86.1198 | 4.201 | 88.2203 | 99.773 | -12.6029 | 2 | 2.0 ft |  |  |  | No | No | No | No |  |  |  |  | No | [8 empty] | AC |  | 120 | 120 |  |  | 1242.12 | 9.91 |  | 0
Solid State Lighting | 5.1 |  | PURHT6NH | T8 | Light Efficient Design | C-Flex | RP-T8-2FT-2L-830-LVD-K-G2/RP-T8C-G2-2FT-830 | Linear Replacement Lamp | T8 Two-Foot | 2-lamp External Driver (UL Type C) Lamps |  |  |  | Standard | [16 empty] | 2020-11-30 | No | Continuous Dimming to 10% or below | No | No | No | No |  |  |  |  | No | No | No | No |  |  |  |  | No | No |  | No | No | No |  | No | No | No | No | No | No | No | No | No | [24 empty] | NANQTR | [10 empty] | 1129.45 | 118.143 | 9.56 | 2.09 | 0.992 | 3000 | 81.8 | 3.2 | 84 | 94 | -12 | 2 | 2.0 ft |  |  |  | No | No | No | No |  |  |  |  | No | [8 empty] | AC |  | 120 | 277 |  |  | 2258.9 | 19.12 |  | 0
Solid State Lighting | 5.1 |  | P7S5KXR8 | T8 | Light Efficient Design | C-Flex | RP-T8-2FT-2L-835-LVD-K-G2/RP-T8C-G2-2FT-835 | Linear Replacement Lamp | T8 Two-Foot | 2-lamp External Driver (UL Type C) Lamps |  |  |  | Standard | [16 empty] | 2020-11-30 | No | Continuous Dimming to 10% or below | No | No | No | No |  |  |  |  | No | No | No | No |  |  |  |  | No | No |  | No | No | No |  | No | No | No | No | No | No | No | No | No | [24 empty] | NANQTR | [10 empty] | 1157.82 | 121.111 | 9.56 | 2.09 | 0.992 | 3500 | 83.85 | 3.28 | 86.11 | 96.36 | -12.3 | 4 | 4.0 ft |  |  |  | No | No | No | No |  |  |  |  | No | [8 empty] | AC |  | 120 | 277 |  |  | 2315.65 | 19.12 |  | 0
Solid State Lighting | 5.1 |  | PEUO02AB | T8 | Light Efficient Design | C-Flex | RP-T8-2FT-2L-840-LVD-K-G2/RP-T8C-G2-2FT-840 | Linear Replacement Lamp | T8 Two-Foot | 2-lamp External Driver (UL Type C) Lamps |  |  |  | Standard | [16 empty] | 2020-11-30 | No | Continuous Dimming to 10% or below | No | No | No | No |  |  |  |  | No | No | No | No |  |  |  |  | No | No |  | No | No | No |  | No | No | No | No | No | No | No | No | No | [24 empty] | NANQTR | [10 empty] | 1186.19 | 124.079 | 9.56 | 2.09 | 0.992 | 4000 | 85.9 | 3.36 | 88.22 | 98.72 | -12.6 | 4 | 4.0 ft |  |  |  | No | No | No | No |  |  |  |  | No | [8 empty] | AC |  | 120 | 277 |  |  | 2372.39 | 19.12 |  | 0
Solid State Lighting | 5.1 |  | P5YP7QNF | T8 | Light Efficient Design | C-Flex | RP-T8-4FT-1L-830-10V-M-G2/RP-T8C-G2-4FT-830 | Linear Replacement Lamp | T8 Four-Foot | 1-lamp External Driver (UL Type C) Lamps |  |  |  | Standard | [16 empty] | 2020-11-30 | No | Continuous Dimming to 10% or below | No | No | 0-10V Analog | No |  |  |  |  | No | No | No | No |  |  |  |  | No | No |  | No | No | No |  | Yes | No | No | No | No | No | No | No | No | [24 empty] | NANQTR | [10 empty] | 2233.2 | 117.537 | 19 | 11.56 | 0.962 | 3000 | 81.9 | 3.5 | 84 | 95 | -12 | 4 | 4.0 ft |  |  |  | No | No | No | No |  |  |  |  | No | [8 empty] | AC |  | 120 | 277 |  |  | 2233.2 | 19 |  | 0
Solid State Lighting | 5.1 |  | PAVOBZWV | T8 | Light Efficient Design | C-Flex | RP-T8-4FT-1L-830-10V-M-G2/RP-T8CHO-G2-4FT-830 | Linear Replacement Lamp | T8 Four-Foot | 1-lamp External Driver (UL Type C) Lamps |  |  |  | Standard | [16 empty] | 2020-11-30 | No | Continuous Dimming to 10% or below | No | No | 0-10V Analog | No |  |  |  |  | No | No | No | No |  |  |  |  | No | No |  | No | No | No |  | Yes | No | No | No | No | No | No | No | No | [24 empty] | NANQTR | [10 empty] | 2429.6 | 124.851 | 19.46 | 13.59 | 0.904 | 3000 | 82.8 | 6.5 | 85 | 97 | -11 | 4 | 4.0 ft |  |  |  | No | No | No | No |  |  |  |  | No | [8 empty] | AC |  | 120 | 277 |  |  | 2429.6 | 19.46 |  | 0 |  |  |  | 2020-11-30
Solid State Lighting | 5.1 |  | PBH2CZ6U | T8 | Light Efficient Design | C-Flex | RP-T8-4FT-1L-830-3W-M-G2/RP-T8C-G2-4FT-830 | Linear Replacement Lamp | T8 Four-Foot | 1-lamp External Driver (UL Type C) Lamps |  |  |  | Standard | [16 empty] | 2020-11-30 | No | Continuous Dimming to 10% or below | No | No | No | No |  |  |  |  | No | No | No | No |  |  |  |  | No | No |  | No | No | No |  | No | No | No | No | No | No | No | No | No | [24 empty] | NANQTR |  |  | 200.8 | [7 empty] | 2215.3 | 122.867 | 18.03 | 6.97 | 0.912 | 3000 | 82.1 | 4.4 | 84 | 95 | -12 | 4 | 4.0 ft |  |  |  | No | No | No | No |  |  |  |  | No | [8 empty] | AC |  | 120 | 277 |  |  | 2215.3 | 18.03 |  | 0 |  |  |  | 2025-03-27
Solid State Lighting | 5.1 |  | PZ19XZ9R | T8 | Light Efficient Design | C-Flex | RP-T8-4FT-1L-830-3W-M-G2/RP-T8CHO-G2-4FT-830 | Linear Replacement Lamp | T8 Four-Foot | 1-lamp External Driver (UL Type C) Lamps |  |  |  | Standard | [16 empty] | 2020-11-30 | No | Continuous Dimming to 10% or below | No | No | No | No |  |  |  |  | No | No | No | No |  |  |  |  | No | No |  | No | No | No |  | No | No | No | No | No | No | No | No | No | [24 empty] | NANQTR | [10 empty] | 2451.2 | 135.876 | 18.04 | 6.72 | 0.911 | 3000 | 82.8 | 6.6 | 85 | 97 | -11 | 4 | 4.0 ft |  |  |  | No | No | No | No |  |  |  |  | No | [8 empty] | AC |  | 120 | 277 |  |  | 2451.2 | 18.04 |  | 0 |  |  |  | 2020-11-30
Solid State Lighting | 5.1 |  | PGXVD1HJ | T8 | Light Efficient Design | C-Flex | RP-T8-4FT-1L-830-E1-M-G2/RP-T8C-G2-4FT-830 | Linear Replacement Lamp | T8 Four-Foot | 1-lamp External Driver (UL Type C) Lamps |  |  | TRUE | Standard |  | 120 | 2185.7 | 116.6 | 18.75 | 15.17 | 0.971 | 3065 | 82 | 3.8 | 84 | 95 | -12 | -0.0008 | 5 |  | 2020-11-30 | No | Continuous Dimming to 10% or below | No | No | Phase Cut, Ecosystem | No |  |  |  |  | No | No | No | No |  |  |  |  | No | No |  | No | No | No |  | No | No | No | Yes | Yes | No | No | No | No | [24 empty] | NANQTR |  |  | 200.8 | [7 empty] | 2185.7 | 116.571 | 18.75 | 15.17 | 0.971 | 3000 | 82 | 3.8 | 84 | 95 | -12 | 4 | 4.0 ft |  |  |  | No | No | No | No |  |  |  |  | No | [8 empty] | AC |  | 120 | 277 |  |  | 2185.7 | 18.75 |  | 0 |  |  |  | 2025-03-27
Solid State Lighting | 5.1 |  | P9ZK95RC | T8 | Light Efficient Design | C-Flex | RP-T8-4FT-1L-830-E1-M-G2/RP-T8CHO-G2-4FT-830 | Linear Replacement Lamp | T8 Four-Foot | 1-lamp External Driver (UL Type C) Lamps |  |  |  | Standard | [16 empty] | 2020-11-30 | No | Continuous Dimming to 10% or below | No | No | Phase Cut, Ecosystem | No |  |  |  |  | No | No | No | No |  |  |  |  | No | No |  | No | No | No |  | No | No | No | Yes | Yes | No | No | No | No | [24 empty] | NANQTR | [10 empty] | 2467.3 | 130.891 | 18.85 | 14.61 | 0.962 | 3000 | 82.9 | 6.6 | 85 | 97 | -11 | 4 | 4.0 ft |  |  |  | No | No | No | No |  |  |  |  | No | [8 empty] | AC |  | 120 | 277 |  |  | 2467.3 | 18.85 |  | 0 |  |  |  | 2020-11-30
Solid State Lighting | 5.1 |  | PWGTO76J | T8 | Light Efficient Design | C-Flex | RP-T8-4FT-1L-830-LVD-K-G2/RP-T8C-G2-4FT-830 | Linear Replacement Lamp | T8 Four-Foot | 1-lamp External Driver (UL Type C) Lamps |  |  |  | Standard | [16 empty] | 2020-11-30 | No | Continuous Dimming to 10% or below | No | No | No | No |  |  |  |  | No | No | No | No |  |  |  |  | No | No |  | No | No | No |  | No | No | No | No | No | No | No | No | No | [24 empty] | NANQTR | [10 empty] | 2054.6 | 124.976 | 16.44 | 2.43 | 0.99 | 3000 | 82.4 | 5.6 | 84 | 95 | -12 | 4 | 4.0 ft |  |  |  | No | No | No | No |  |  |  |  | No | [8 empty] | AC |  | 120 | 120 |  |  | 2054.6 | 16.44 |  | 0
Solid State Lighting | 5.1 |  | PHDIIRU7 | T8 | Light Efficient Design | C-Flex | RP-T8-4FT-1L-830-LVD-K-G2/RP-T8CHO-G2-4FT-830 | Linear Replacement Lamp | T8 Four-Foot | 1-lamp External Driver (UL Type C) Lamps |  |  |  | Standard | [16 empty] | 2020-11-30 | No | Continuous Dimming to 10% or below | No | No | No | No |  |  |  |  | No | No | No | No |  |  |  |  | No | No |  | No | No | No |  | No | No | No | No | No | No | No | No | No | [24 empty] | NANQTR | [10 empty] | 2263.3 | 138.344 | 16.36 | 2.44 | 0.99 | 3000 | 83.1 | 7.9 | 85 | 97 | -11 | 4 | 4.0 ft |  |  |  | No | No | No | No |  |  |  |  | No | [8 empty] | AC |  | 120 | 120 |  |  | 2263.3 | 16.36 |  | 0 |  |  |  | 2020-11-30
Solid State Lighting | 5.1 |  | PT0QFAFK | T8 | Light Efficient Design | C-Flex | RP-T8-4FT-1L-835-10V-M-G2/RP-T8C-G2-4FT-835 | Linear Replacement Lamp | T8 Four-Foot | 1-lamp External Driver (UL Type C) Lamps |  |  |  | Standard | [16 empty] | 2020-11-30 | No | Continuous Dimming to 10% or below | No | No | 0-10V Analog | No |  |  |  |  | No | No | No | No |  |  |  |  | No | No |  | No | No | No |  | Yes | No | No | No | No | No | No | No | No | [24 empty] | NANQTR | [10 empty] | 2289.3 | 120.489 | 19 | 11.56 | 0.962 | 3500 | 83.9574 | 3.5879 | 86.1102 | 97.3865 | -12.3015 | 4 | 4.0 ft |  |  |  | No | No | No | No |  |  |  |  | No | [8 empty] | AC |  | 120 | 277 |  |  | 2289.3 | 19 |  | 0
Solid State Lighting | 5.1 |  | PFX2VSPK | T8 | Light Efficient Design | C-Flex | RP-T8-4FT-1L-835-10V-M-G2/RP-T8CHO-G2-4FT-835 | Linear Replacement Lamp | T8 Four-Foot | 1-lamp External Driver (UL Type C) Lamps |  |  |  | Standard | [16 empty] | 2020-11-30 | No | Continuous Dimming to 10% or below | No | No | 0-10V Analog | No |  |  |  |  | No | No | No | No |  |  |  |  | No | No |  | No | No | No |  | Yes | No | No | No | No | No | No | No | No | [24 empty] | NANQTR | [10 empty] | 2542.22 | 130.638 | 19.46 | 13.59 | 0.904 | 3500 | 86.6382 | 6.8013 | 88.9402 | 101.496 | -11.5099 | 4 | 4.0 ft |  |  |  | No | No | No | No |  |  |  |  | No | [8 empty] | AC |  | 120 | 277 |  |  | 2542.22 | 19.46 |  | 0 |  |  |  | 2020-11-30
Solid State Lighting | 5.1 |  | P6I7F9FH | T8 | Light Efficient Design | C-Flex | RP-T8-4FT-1L-835-3W-M-G2/RP-T8C-G2-4FT-835 | Linear Replacement Lamp | T8 Four-Foot | 1-lamp External Driver (UL Type C) Lamps |  |  |  | Standard | [16 empty] | 2020-11-30 | No | Continuous Dimming to 10% or below | No | No | No | No |  |  |  |  | No | No | No | No |  |  |  |  | No | No |  | No | No | No |  | No | No | No | No | No | No | No | No | No | [24 empty] | NANQTR |  |  | 200.8 | [7 empty] | 2270.95 | 125.954 | 18.03 | 6.97 | 0.912 | 3500 | 84.1624 | 4.5105 | 86.1102 | 97.3865 | -12.3015 | 4 | 4.0 ft |  |  |  | No | No | No | No |  |  |  |  | No | [8 empty] | AC |  | 120 | 277 |  |  | 2270.95 | 18.03 |  | 0 |  |  |  | 2025-03-27
Solid State Lighting | 5.1 |  | PFHL056I | T8 | Light Efficient Design | C-Flex | RP-T8-4FT-1L-835-3W-M-G2/RP-T8CHO-G2-4FT-835 | Linear Replacement Lamp | T8 Four-Foot | 1-lamp External Driver (UL Type C) Lamps |  |  |  | Standard | [16 empty] | 2020-11-30 | No | Continuous Dimming to 10% or below | No | No | No | No |  |  |  |  | No | No | No | No |  |  |  |  | No | No |  | No | No | No |  | No | No | No | No | No | No | No | No | No | [24 empty] | NANQTR | [10 empty] | 2564.83 | 142.174 | 18.04 | 6.72 | 0.911 | 3500 | 86.6382 | 6.9059 | 88.9402 | 101.496 | -11.5099 | 4 | 4.0 ft |  |  |  | No | No | No | No |  |  |  |  | No | [8 empty] | AC |  | 120 | 277 |  |  | 2564.83 | 18.04 |  | 0 |  |  |  | 2020-11-30
Solid State Lighting | 5.1 |  | PZ8XLP4W | T8 | Light Efficient Design | C-Flex | RP-T8-4FT-1L-835-E1-M-G2/RP-T8C-G2-4FT-835 | Linear Replacement Lamp | T8 Four-Foot | 1-lamp External Driver (UL Type C) Lamps |  |  |  | Standard | [16 empty] | 2020-11-30 | No | Continuous Dimming to 10% or below | No | No | Phase Cut, Ecosystem | No |  |  |  |  | No | No | No | No |  |  |  |  | No | No |  | No | No | No |  | No | No | No | Yes | Yes | No | No | No | No | [24 empty] | NANQTR | [10 empty] | 2240.61 | 119.499 | 18.75 | 15.17 | 0.971 | 3500 | 84.0599 | 3.8955 | 86.1102 | 97.3865 | -12.3015 | 4 | 4.0 ft |  |  |  | No | No | No | No |  |  |  |  | No | [8 empty] | AC |  | 120 | 277 |  |  | 2240.61 | 18.75 |  | 0
Solid State Lighting | 5.1 |  | P8IDUP4R | T8 | Light Efficient Design | C-Flex | RP-T8-4FT-1L-835-E1-M-G2/RP-T8CHO-G2-4FT-835 | Linear Replacement Lamp | T8 Four-Foot | 1-lamp External Driver (UL Type C) Lamps |  |  |  | Standard | [16 empty] | 2020-11-30 | No | Continuous Dimming to 10% or below | No | No | Phase Cut, Ecosystem | No |  |  |  |  | No | No | No | No |  |  |  |  | No | No |  | No | No | No |  | No | No | No | Yes | Yes | No | No | No | No | [24 empty] | NANQTR |  |  | 200.8 | [7 empty] | 2581.67 | 136.959 | 18.85 | 14.61 | 0.962 | 3500 | 86.7428 | 6.9059 | 88.9402 | 101.496 | -11.5099 | 4 | 4.0 ft |  |  |  | No | No | No | No |  |  |  |  | No | [8 empty] | AC |  | 120 | 277 |  |  | 2581.67 | 18.85 |  | 0 |  |  |  | 2025-03-27
Solid State Lighting | 5.1 |  | PVFC1M1E | T8 | Light Efficient Design | C-Flex | RP-T8-4FT-1L-835-LVD-K-G2/RP-T8C-G2-4FT-835 | Linear Replacement Lamp | T8 Four-Foot | 1-lamp External Driver (UL Type C) Lamps |  |  |  | Standard | [16 empty] | 2020-11-30 | No | Continuous Dimming to 10% or below | No | No | No | No |  |  |  |  | No | No | No | No |  |  |  |  | No | No |  | No | No | No |  | No | No | No | No | No | No | No | No | No | [24 empty] | NANQTR | [10 empty] | 2106.21 | 128.115 | 16.44 | 2.43 | 0.99 | 3500 | 84.47 | 5.7407 | 86.1102 | 97.3865 | -12.3015 | 4 | 4.0 ft |  |  |  | No | No | No | No |  |  |  |  | No | [8 empty] | AC |  | 120 | 120 |  |  | 2106.21 | 16.44 |  | 0
Solid State Lighting | 5.1 |  | P5JI1JUT | T8 | Light Efficient Design | C-Flex | RP-T8-4FT-1L-835-LVD-K-G2/RP-T8CHO-G2-4FT-835 | Linear Replacement Lamp | T8 Four-Foot | 1-lamp External Driver (UL Type C) Lamps |  |  |  | Standard | [16 empty] | 2020-11-30 | No | Continuous Dimming to 10% or below | No | No | No | No |  |  |  |  | No | No | No | No |  |  |  |  | No | No |  | No | No | No |  | No | No | No | No | No | No | No | No | No | [24 empty] | NANQTR | [10 empty] | 2368.22 | 144.756 | 16.36 | 2.44 | 0.99 | 3500 | 86.9521 | 8.2662 | 88.9402 | 101.496 | -11.5099 | 4 | 4.0 ft |  |  |  | No | No | No | No |  |  |  |  | No | [8 empty] | AC |  | 120 | 120 |  |  | 2368.22 | 16.36 |  | 0 |  |  |  | 2020-11-30
Solid State Lighting | 5.1 |  | PSPA8OVH | T8 | Light Efficient Design | C-Flex | RP-T8-4FT-1L-840-10V-M-G2/RP-T8C-G2-4FT-840 | Linear Replacement Lamp | T8 Four-Foot | 1-lamp External Driver (UL Type C) Lamps |  |  |  | Standard | [16 empty] | 2020-11-30 | No | Continuous Dimming to 10% or below | No | No | 0-10V Analog | No |  |  |  |  | No | No | No | No |  |  |  |  | No | No |  | No | No | No |  | Yes | No | No | No | No | No | No | No | No | [24 empty] | NANQTR | [10 empty] | 2345.4 | 118.694 | 19.76 | 13.53 | 0.904 | 4000 | 83.7 | 9.9 | 83 | 93 | -12 | 4 | 4.0 ft |  |  |  | No | No | No | No |  |  |  |  | No | [8 empty] | AC |  | 120 | 277 |  |  | 2345.4 | 19.76 |  | 0
Solid State Lighting | 5.1 |  | PB5MTMS1 | T8 | Light Efficient Design | C-Flex | RP-T8-4FT-1L-840-10V-M-G2/RP-T8CHO-G2-4FT-840 | Linear Replacement Lamp | T8 Four-Foot | 1-lamp External Driver (UL Type C) Lamps |  |  |  | Standard | [16 empty] | 2020-11-30 | No | Continuous Dimming to 10% or below | No | No | 0-10V Analog | No |  |  |  |  | No | No | No | No |  |  |  |  | No | No |  | No | No | No |  | Yes | No | No | No | No | No | No | No | No | [24 empty] | NANQTR | [10 empty] | 2534.9 | 130.396 | 19.44 | 13.56 | 0.904 | 4000 | 83.1 | 7.9 | 84 | 96 | -12 | 4 | 4.0 ft |  |  |  | No | No | No | No |  |  |  |  | No | [8 empty] | AC |  | 120 | 277 |  |  | 2534.9 | 19.44 |  | 0 |  |  |  | 2020-11-30
Solid State Lighting | 5.1 |  | PTS2FMM0 | T8 | Light Efficient Design | C-Flex | RP-T8-4FT-1L-840-3W-M-G2/RP-T8C-G2-4FT-840 | Linear Replacement Lamp | T8 Four-Foot | 1-lamp External Driver (UL Type C) Lamps |  |  |  | Standard | [16 empty] | 2020-11-30 | No | Continuous Dimming to 10% or below | No | No | No | No |  |  |  |  | No | No | No | No |  |  |  |  | No | No |  | No | No | No |  | No | No | No | No | No | No | No | No | No | [24 empty] | NANQTR | [10 empty] | 2326.6 | 129.041 | 18.03 | 6.97 | 0.912 | 4000 | 86.2249 | 4.6211 | 88.2203 | 99.773 | -12.6029 | 4 | 4.0 ft |  |  |  | No | No | No | No |  |  |  |  | No | [8 empty] | AC |  | 120 | 277 |  |  | 2326.6 | 18.03 |  | 0
Solid State Lighting | 5.1 |  | PSG53TVL | T8 | Light Efficient Design | C-Flex | RP-T8-4FT-1L-840-3W-M-G2/RP-T8CHO-G2-4FT-840 | Linear Replacement Lamp | T8 Four-Foot | 1-lamp External Driver (UL Type C) Lamps |  |  |  | Standard | [16 empty] | 2020-11-30 | No | Continuous Dimming to 10% or below | No | No | No | No |  |  |  |  | No | No | No | No |  |  |  |  | No | No |  | No | No | No |  | No | No | No | No | No | No | No | No | No | [24 empty] | NANQTR |  |  | 200.8 | [7 empty] | 2678.45 | 148.473 | 18.04 | 6.72 | 0.911 | 4000 | 90.4764 | 7.2119 | 92.8804 | 105.993 | -12.0198 | 4 | 4.0 ft |  |  |  | No | No | No | No |  |  |  |  | No | [8 empty] | AC |  | 120 | 277 |  |  | 2678.45 | 18.04 |  | 0 |  |  |  | 2025-03-27
Solid State Lighting | 5.1 |  | PGF9ZEHZ | T8 | Light Efficient Design | C-Flex | RP-T8-4FT-1L-840-E1-M-G2/RP-T8C-G2-4FT-840 | Linear Replacement Lamp | T8 Four-Foot | 1-lamp External Driver (UL Type C) Lamps |  |  |  | Standard | [16 empty] | 2020-11-30 | No | Continuous Dimming to 10% or below | No | No | Phase Cut, Ecosystem | No |  |  |  |  | No | No | No | No |  |  |  |  | No | No |  | No | No | No |  | No | No | No | Yes | Yes | No | No | No | No | [24 empty] | NANQTR | [10 empty] | 2295.51 | 122.427 | 18.75 | 15.17 | 0.971 | 4000 | 86.1198 | 3.9909 | 88.2203 | 99.773 | -12.6029 | 4 | 4.0 ft |  |  |  | No | No | No | No |  |  |  |  | No | [8 empty] | AC |  | 120 | 277 |  |  | 2295.51 | 18.75 |  | 0
Solid State Lighting | 5.1 |  | PLJDB4DU | T8 | Light Efficient Design | C-Flex | RP-T8-4FT-1L-840-E1-M-G2/RP-T8CHO-G2-4FT-840 | Linear Replacement Lamp | T8 Four-Foot | 1-lamp External Driver (UL Type C) Lamps |  |  |  | Standard | [16 empty] | 2020-11-30 | No | Continuous Dimming to 10% or below | No | No | Phase Cut, Ecosystem | No |  |  |  |  | No | No | No | No |  |  |  |  | No | No |  | No | No | No |  | No | No | No | Yes | Yes | No | No | No | No | [24 empty] | NANQTR |  |  | 200.8 | [7 empty] | 2696.04 | 143.026 | 18.85 | 14.61 | 0.962 | 4000 | 90.5857 | 7.2119 | 92.8804 | 105.993 | -12.0198 | 4 | 4.0 ft |  |  |  | No | No | No | No |  |  |  |  | No | [8 empty] | AC |  | 120 | 277 |  |  | 2696.04 | 18.85 |  | 0 |  |  |  | 2025-03-27
Solid State Lighting | 5.1 |  | POTA06QW | T8 | Light Efficient Design | C-Flex | RP-T8-4FT-1L-840-LVD-K-G2/RP-T8C-G2-4FT-840 | Linear Replacement Lamp | T8 Four-Foot | 1-lamp External Driver (UL Type C) Lamps |  |  |  | Standard | [16 empty] | 2020-11-30 | No | Continuous Dimming to 10% or below | No | No | No | No |  |  |  |  | No | No | No | No |  |  |  |  | No | No |  | No | No | No |  | No | No | No | No | No | No | No | No | No | [24 empty] | NANQTR | [10 empty] | 2157.83 | 131.255 | 16.44 | 2.43 | 0.99 | 4000 | 86.5399 | 5.8814 | 88.2203 | 99.773 | -12.6029 | 4 | 4.0 ft |  |  |  | No | No | No | No |  |  |  |  | No | [8 empty] | AC |  | 120 | 120 |  |  | 2157.83 | 16.44 |  | 0
Solid State Lighting | 5.1 |  | PAZDD57X | T8 | Light Efficient Design | C-Flex | RP-T8-4FT-1L-840-LVD-K-G2/RP-T8CHO-G2-4FT-840 | Linear Replacement Lamp | T8 Four-Foot | 1-lamp External Driver (UL Type C) Lamps |  |  |  | Standard | [16 empty] | 2020-11-30 | No | Continuous Dimming to 10% or below | No | No | No | No |  |  |  |  | No | No | No | No |  |  |  |  | No | No |  | No | No | No |  | No | No | No | No | No | No | No | No | No | [24 empty] | NANQTR | [10 empty] | 2473.13 | 151.169 | 16.36 | 2.44 | 0.99 | 4000 | 90.8042 | 8.6324 | 92.8804 | 105.993 | -12.0198 | 4 | 4.0 ft |  |  |  | No | No | No | No |  |  |  |  | No | [8 empty] | AC |  | 120 | 120 |  |  | 2473.13 | 16.36 |  | 0 |  |  |  | 2020-11-30
Solid State Lighting | 5.1 |  | POOVN19R | T8 | Light Efficient Design | C-Flex | RP-T8-4FT-2L-830-10V-M-G2/RP-T8C-G2-4FT-830 | Linear Replacement Lamp | T8 Four-Foot | 2-lamp External Driver (UL Type C) Lamps |  |  |  | Standard | [16 empty] | 2020-11-30 | No | Continuous Dimming to 10% or below | No | No | 0-10V Analog | No |  |  |  |  | No | No | No | No |  |  |  |  | No | No |  | No | No | No |  | Yes | No | No | No | No | No | No | No | No | [24 empty] | NANQTR | [10 empty] | 2149.25 | 121.392 | 17.7 | 9.39 | 0.963 | 3000 | 82 | 3.8 | 84 | 95 | -12 | 4 | 4.0 ft |  |  |  | No | No | No | No |  |  |  |  | No | [8 empty] | AC |  | 120 | 277 |  |  | 4298.5 | 35.41 |  | 0
Solid State Lighting | 5.1 |  | PEGHXLBR | T8 | Light Efficient Design | C-Flex | RP-T8-4FT-2L-830-10V-M-G2/RP-T8CHO-G2-4FT-830 | Linear Replacement Lamp | T8 Four-Foot | 2-lamp External Driver (UL Type C) Lamps |  |  |  | Standard | [16 empty] | 2020-11-30 | No | Continuous Dimming to 10% or below | No | No | 0-10V Analog | No |  |  |  |  | No | No | No | No |  |  |  |  | No | No |  | No | No | No |  | Yes | No | No | No | No | No | No | No | No | [24 empty] | NANQTR | [10 empty] | 2352.3 | 133.162 | 17.66 | 8.95 | 0.963 | 3000 | 82.8 | 6.5 | 85 | 97 | -11 | 4 | 4.0 ft |  |  |  | No | No | No | No |  |  |  |  | No | [8 empty] | AC |  | 120 | 277 |  |  | 4704.6 | 35.33 |  | 0 |  |  |  | 2020-11-30
Solid State Lighting | 5.1 |  | PX6YVPG3 | T8 | Light Efficient Design | C-Flex | RP-T8-4FT-2L-830-3W-M-G2/RP-T8C-G2-4FT-830 | Linear Replacement Lamp | T8 Four-Foot | 2-lamp External Driver (UL Type C) Lamps |  |  |  | Standard | [16 empty] | 2020-11-30 | No | Continuous Dimming to 10% or below | No | No | No | No |  |  |  |  | No | No | No | No |  |  |  |  | No | No |  | No | No | No |  | No | No | No | No | No | No | No | No | No | [24 empty] | NANQTR |  |  | 200.8 | [7 empty] | 2188.2 | 123.767 | 17.68 | 4.43 | 0.977 | 3000 | 82.2 | 4.9 | 84 | 95 | -12 | 4 | 4.0 ft |  |  |  | No | No | No | No |  |  |  |  | No | [8 empty] | AC |  | 120 | 277 |  |  | 4376.4 | 35.36 |  | 0 |  |  |  | 2025-03-27
Solid State Lighting | 5.1 |  | PA9LW7SJ | T8 | Light Efficient Design | C-Flex | RP-T8-4FT-2L-830-3W-M-G2/RP-T8CHO-G2-4FT-830 | Linear Replacement Lamp | T8 Four-Foot | 2-lamp External Driver (UL Type C) Lamps |  |  |  | Standard | [16 empty] | 2020-11-30 | No | Continuous Dimming to 10% or below | No | No | No | No |  |  |  |  | No | No | No | No |  |  |  |  | No | No |  | No | No | No |  | No | No | No | No | No | No | No | No | No | [24 empty] | NANQTR | [10 empty] | 2337.2 | 133.44 | 17.51 | 4.34 | 0.976 | 3000 | 82.9 | 6.8 | 85 | 97 | -11 | 4 | 4.0 ft |  |  |  | No | No | No | No |  |  |  |  | No | [8 empty] | AC |  | 120 | 277 |  |  | 4674.4 | 35.03 |  | 0 |  |  |  | 2020-11-30
Solid State Lighting | 5.1 |  | P6SCZQSE | T8 | Light Efficient Design | C-Flex | RP-T8-4FT-2L-830-E1-M-G2/RP-T8C-G2-4FT-830 | Linear Replacement Lamp | T8 Four-Foot | 2-lamp External Driver (UL Type C) Lamps |  |  |  | Standard | [16 empty] | 2020-11-30 | No | Continuous Dimming to 10% or below | No | No | Phase Cut, Ecosystem | No |  |  |  |  | No | No | No | No |  |  |  |  | No | No |  | No | No | No |  | No | No | No | Yes | Yes | No | No | No | No | [24 empty] | NANQTR | [10 empty] | 2212.25 | 122.903 | 18 | 11.03 | 0.965 | 3000 | 82 | 3.9 | 84 | 95 | -12 | 4 | 4.0 ft |  |  |  | No | No | No | No |  |  |  |  | No | [8 empty] | AC |  | 120 | 277 |  |  | 4424.5 | 36 |  | 0
Solid State Lighting | 5.1 |  | PCDAQS3C | T8 | Light Efficient Design | C-Flex | RP-T8-4FT-2L-830-E1-M-G2/RP-T8CHO-G2-4FT-830 | Linear Replacement Lamp | T8 Four-Foot | 2-lamp External Driver (UL Type C) Lamps |  |  |  | Standard | [16 empty] | 2020-11-30 | No | Continuous Dimming to 10% or below | No | No | Phase Cut, Ecosystem | No |  |  |  |  | No | No | No | No |  |  |  |  | No | No |  | No | No | No |  | No | No | No | Yes | Yes | No | No | No | No | [24 empty] | NANQTR |  |  | 200.8 | [7 empty] | 2386.3 | 132.72 | 17.98 | 10.94 | 0.966 | 3000 | 82.9 | 6.9 | 85 | 97 | -11 | 4 | 4.0 ft |  |  |  | No | No | No | No |  |  |  |  | No | [8 empty] | AC |  | 120 | 277 |  |  | 4772.6 | 35.96 |  | 0 |  |  |  | 2025-03-27
Solid State Lighting | 5.1 |  | PDRZ9AR7 | T8 | Light Efficient Design | C-Flex | RP-T8-4FT-2L-835-10V-M-G2/RP-T8C-G2-4FT-835 | Linear Replacement Lamp | T8 Four-Foot | 2-lamp External Driver (UL Type C) Lamps |  |  |  | Standard | [16 empty] | 2020-11-30 | No | Continuous Dimming to 10% or below | No | No | 0-10V Analog | No |  |  |  |  | No | No | No | No |  |  |  |  | No | No |  | No | No | No |  | Yes | No | No | No | No | No | No | No | No | [24 empty] | NANQTR | [10 empty] | 2203.24 | 124.442 | 17.7 | 9.39 | 0.963 | 3500 | 84.05 | 3.89 | 86.11 | 97.38 | -12.3 | 4 | 4.0 ft |  |  |  | No | No | No | No |  |  |  |  | No | [8 empty] | AC |  | 120 | 277 |  |  | 4406.48 | 35.41 |  | 0
Solid State Lighting | 5.1 |  | PR2WJW4Y | T8 | Light Efficient Design | C-Flex | RP-T8-4FT-2L-835-10V-M-G2/RP-T8CHO-G2-4FT-835 | Linear Replacement Lamp | T8 Four-Foot | 2-lamp External Driver (UL Type C) Lamps |  |  |  | Standard | [16 empty] | 2020-11-30 | No | Continuous Dimming to 10% or below | No | No | 0-10V Analog | No |  |  |  |  | No | No | No | No |  |  |  |  | No | No |  | No | No | No |  | Yes | No | No | No | No | No | No | No | No | [24 empty] | NANQTR | [10 empty] | 2461.34 | 139.334 | 17.66 | 8.95 | 0.963 | 3500 | 86.63 | 6.8 | 88.94 | 101.49 | -11.5 | 4 | 4.0 ft |  |  |  | No | No | No | No |  |  |  |  | No | [8 empty] | AC |  | 120 | 277 |  |  | 4922.68 | 35.33 |  | 0 |  |  |  | 2020-11-30
Solid State Lighting | 5.1 |  | PGDL9L4V | T8 | Light Efficient Design | C-Flex | RP-T8-4FT-2L-835-3W-M-G2/RP-T8C-G2-4FT-835 | Linear Replacement Lamp | T8 Four-Foot | 2-lamp External Driver (UL Type C) Lamps |  |  |  | Standard | [16 empty] | 2020-11-30 | No | Continuous Dimming to 10% or below | No | No | No | No |  |  |  |  | No | No | No | No |  |  |  |  | No | No |  | No | No | No |  | No | No | No | No | No | No | No | No | No | [24 empty] | NANQTR |  |  | 200.8 | [7 empty] | 2243.17 | 126.876 | 17.68 | 4.43 | 0.977 | 3500 | 84.26 | 5.02 | 86.11 | 97.38 | -12.3 | 4 | 4.0 ft |  |  |  | No | No | No | No |  |  |  |  | No | [8 empty] | AC |  | 120 | 277 |  |  | 4486.34 | 35.36 |  | 0 |  |  |  | 2025-03-27
Solid State Lighting | 5.1 |  | P6PSIBRK | T8 | Light Efficient Design | C-Flex | RP-T8-4FT-2L-835-3W-M-G2/RP-T8CHO-G2-4FT-835 | Linear Replacement Lamp | T8 Four-Foot | 2-lamp External Driver (UL Type C) Lamps |  |  |  | Standard | [16 empty] | 2020-11-30 | No | Continuous Dimming to 10% or below | No | No | No | No |  |  |  |  | No | No | No | No |  |  |  |  | No | No |  | No | No | No |  | No | No | No | No | No | No | No | No | No | [24 empty] | NANQTR | [10 empty] | 2445.54 | 139.626 | 17.51 | 4.34 | 0.976 | 3500 | 86.74 | 7.11 | 88.94 | 101.49 | -11.5 | 4 | 4.0 ft |  |  |  | No | No | No | No |  |  |  |  | No | [8 empty] | AC |  | 120 | 277 |  |  | 4891.08 | 35.03 |  | 0 |  |  |  | 2020-11-30
Solid State Lighting | 5.1 |  | PDKBHYQL | T8 | Light Efficient Design | C-Flex | RP-T8-4FT-2L-835-E1-M-G2/RP-T8C-G2-4FT-835 | Linear Replacement Lamp | T8 Four-Foot | 2-lamp External Driver (UL Type C) Lamps |  |  |  | Standard | [16 empty] | 2020-11-30 | No | Continuous Dimming to 10% or below | No | No | Phase Cut, Ecosystem | No |  |  |  |  | No | No | No | No |  |  |  |  | No | No |  | No | No | No |  | No | No | No | Yes | Yes | No | No | No | No | [24 empty] | NANQTR | [10 empty] | 2267.82 | 125.99 | 18 | 11.03 | 0.965 | 3500 | 84.05 | 3.99 | 86.11 | 97.38 | -12.3 | 4 | 4.0 ft |  |  |  | No | No | No | No |  |  |  |  | No | [8 empty] | AC |  | 120 | 277 |  |  | 4535.65 | 36 |  | 0
Solid State Lighting | 5.1 |  | PGZZP56G | T8 | Light Efficient Design | C-Flex | RP-T8-4FT-2L-835-E1-M-G2/RP-T8CHO-G2-4FT-835 | Linear Replacement Lamp | T8 Four-Foot | 2-lamp External Driver (UL Type C) Lamps |  |  |  | Standard | [16 empty] | 2020-11-30 | No | Continuous Dimming to 10% or below | No | No | Phase Cut, Ecosystem | No |  |  |  |  | No | No | No | No |  |  |  |  | No | No |  | No | No | No |  | No | No | No | Yes | Yes | No | No | No | No | [24 empty] | NANQTR |  |  | 200.8 | [7 empty] | 2496.91 | 138.872 | 17.98 | 10.94 | 0.966 | 3500 | 86.74 | 7.21 | 88.94 | 101.49 | -11.5 | 4 | 4.0 ft |  |  |  | No | No | No | No |  |  |  |  | No | [8 empty] | AC |  | 120 | 277 |  |  | 4993.83 | 35.96 |  | 0 |  |  |  | 2025-03-27
Solid State Lighting | 5.1 |  | PXNWXUUJ | T8 | Light Efficient Design | C-Flex | RP-T8-4FT-2L-840-10V-M-G2/RP-T8C-G2-4FT-840 | Linear Replacement Lamp | T8 Four-Foot | 2-lamp External Driver (UL Type C) Lamps |  |  |  | Standard | [16 empty] | 2020-11-30 | No | Continuous Dimming to 10% or below | No | No | 0-10V Analog | No |  |  |  |  | No | No | No | No |  |  |  |  | No | No |  | No | No | No |  | Yes | No | No | No | No | No | No | No | No | [24 empty] | NANQTR | [10 empty] | 2257.23 | 127.491 | 17.7 | 9.39 | 0.963 | 4000 | 86.11 | 3.99 | 88.22 | 99.77 | -12.6 | 4 | 4.0 ft |  |  |  | No | No | No | No |  |  |  |  | No | [8 empty] | AC |  | 120 | 277 |  |  | 4514.46 | 35.41 |  | 0
Solid State Lighting | 5.1 |  | PV64ONT9 | T8 | Light Efficient Design | C-Flex | RP-T8-4FT-2L-840-10V-M-G2/RP-T8CHO-G2-4FT-840 | Linear Replacement Lamp | T8 Four-Foot | 2-lamp External Driver (UL Type C) Lamps |  |  |  | Standard | [16 empty] | 2020-11-30 | No | Continuous Dimming to 10% or below | No | No | 0-10V Analog | No |  |  |  |  | No | No | No | No |  |  |  |  | No | No |  | No | No | No |  | Yes | No | No | No | No | No | No | No | No | [24 empty] | NANQTR | [10 empty] | 2570.38 | 145.507 | 17.66 | 8.95 | 0.963 | 4000 | 90.47 | 7.1 | 92.88 | 105.99 | -12.01 | 4 | 4.0 ft |  |  |  | No | No | No | No |  |  |  |  | No | [8 empty] | AC |  | 120 | 277 |  |  | 5140.77 | 35.33 |  | 0 |  |  |  | 2020-11-30
Solid State Lighting | 5.1 |  | PWHNWU38 | T8 | Light Efficient Design | C-Flex | RP-T8-4FT-2L-840-3W-M-G2/RP-T8C-G2-4FT-840 | Linear Replacement Lamp | T8 Four-Foot | 2-lamp External Driver (UL Type C) Lamps |  |  |  | Standard | [16 empty] | 2020-11-30 | No | Continuous Dimming to 10% or below | No | No | No | No |  |  |  |  | No | No | No | No |  |  |  |  | No | No |  | No | No | No |  | No | No | No | No | No | No | No | No | No | [24 empty] | NANQTR |  |  | 200.8 | [7 empty] | 2298.14 | 129.985 | 17.68 | 4.43 | 0.977 | 4000 | 86.32 | 5.14 | 88.22 | 99.77 | -12.6 | 4 | 4.0 ft |  |  |  | No | No | No | No |  |  |  |  | No | [8 empty] | AC |  | 120 | 277 |  |  | 4596.28 | 35.36 |  | 0 |  |  |  | 2025-03-27
Solid State Lighting | 5.1 |  | PBDERM45 | T8 | Light Efficient Design | C-Flex | RP-T8-4FT-2L-840-3W-M-G2/RP-T8CHO-G2-4FT-840 | Linear Replacement Lamp | T8 Four-Foot | 2-lamp External Driver (UL Type C) Lamps |  |  |  | Standard | [16 empty] | 2020-11-30 | No | Continuous Dimming to 10% or below | No | No | No | No |  |  |  |  | No | No | No | No |  |  |  |  | No | No |  | No | No | No |  | No | No | No | No | No | No | No | No | No | [24 empty] | NANQTR | [10 empty] | 2553.88 | 145.811 | 17.51 | 4.34 | 0.976 | 4000 | 90.58 | 7.43 | 92.88 | 105.99 | -12.01 | 4 | 4.0 ft |  |  |  | No | No | No | No |  |  |  |  | No | [8 empty] | AC |  | 120 | 277 |  |  | 5107.77 | 35.03 |  | 0 |  |  |  | 2020-11-30
Solid State Lighting | 5.1 |  | PIA7J7YS | T8 | Light Efficient Design | C-Flex | RP-T8-4FT-2L-840-E1-M-G2/RP-T8C-G2-4FT-840 | Linear Replacement Lamp | T8 Four-Foot | 2-lamp External Driver (UL Type C) Lamps |  |  |  | Standard | [16 empty] | 2020-11-30 | No | Continuous Dimming to 10% or below | No | No | Phase Cut, Ecosystem | No |  |  |  |  | No | No | No | No |  |  |  |  | No | No |  | No | No | No |  | No | No | No | Yes | Yes | No | No | No | No | [24 empty] | NANQTR | [10 empty] | 2323.39 | 129.078 | 18 | 11.03 | 0.965 | 4000 | 86.11 | 4.09 | 88.22 | 99.77 | -12.6 | 4 | 4.0 ft |  |  |  | No | No | No | No |  |  |  |  | No | [8 empty] | AC |  | 120 | 277 |  |  | 4646.79 | 36 |  | 0
Solid State Lighting | 5.1 |  | P7NPN57X | T8 | Light Efficient Design | C-Flex | RP-T8-4FT-2L-840-E1-M-G2/RP-T8CHO-G2-4FT-840 | Linear Replacement Lamp | T8 Four-Foot | 2-lamp External Driver (UL Type C) Lamps |  |  |  | Standard | [16 empty] | 2020-11-30 | No | Continuous Dimming to 10% or below | No | No | Phase Cut, Ecosystem | No |  |  |  |  | No | No | No | No |  |  |  |  | No | No |  | No | No | No |  | No | No | No | Yes | Yes | No | No | No | No | [24 empty] | NANQTR |  |  | 200.8 | [7 empty] | 2607.53 | 145.024 | 17.98 | 10.94 | 0.966 | 4000 | 90.58 | 7.53 | 92.88 | 105.99 | -12.01 | 4 | 4.0 ft |  |  |  | No | No | No | No |  |  |  |  | No | [8 empty] | AC |  | 120 | 277 |  |  | 5215.07 | 35.96 |  | 0 |  |  |  | 2025-03-27
Solid State Lighting | 5.1 |  | P93HM2SU | T8 | Light Efficient Design | C-Flex | RP-T8-4FT-3L-830-10V-M-G2/RP-T8C-G2-4FT-830 | Linear Replacement Lamp | T8 Four-Foot | 3-lamp External Driver (UL Type C) Lamps |  |  |  | Standard | [16 empty] | 2020-11-30 | No | Continuous Dimming to 10% or below | No | No | 0-10V Analog | No |  |  |  |  | No | No | No | No |  |  |  |  | No | No |  | No | No | No |  | Yes | No | No | No | No | No | No | No | No | [24 empty] | NANQTR | [10 empty] | 2152.1 | 123.708 | 17.39 | 6.33 | 0.981 | 3000 | 81.9 | 3.7 | 84 | 95 | -12 | 4 | 4.0 ft |  |  |  | No | No | No | No |  |  |  |  | No | [8 empty] | AC |  | 120 | 277 |  |  | 6456.3 | 52.19 |  | 0
Solid State Lighting | 5.1 |  | PJF7V1M4 | T8 | Light Efficient Design | C-Flex | RP-T8-4FT-3L-830-10V-M-G2/RP-T8CHO-G2-4FT-830 | Linear Replacement Lamp | T8 Four-Foot | 3-lamp External Driver (UL Type C) Lamps |  |  |  | Standard | [16 empty] | 2020-11-30 | No | Continuous Dimming to 10% or below | No | No | 0-10V Analog | No |  |  |  |  | No | No | No | No |  |  |  |  | No | No |  | No | No | No |  | Yes | No | No | No | No | No | No | No | No | [24 empty] | NANQTR | [10 empty] | 2384.83 | 137.534 | 17.34 | 7.13 | 0.971 | 3000 | 82.7 | 5.8 | 85 | 97 | -11 | 4 | 4.0 ft |  |  |  | No | No | No | No |  |  |  |  | No | [8 empty] | AC |  | 120 | 277 |  |  | 7154.5 | 52.02 |  | 0 |  |  |  | 2020-11-30
Solid State Lighting | 5.1 |  | PD6VUIPL | T8 | Light Efficient Design | C-Flex | RP-T8-4FT-3L-830-3W-M-G2/RP-T8C-G2-4FT-830 | Linear Replacement Lamp | T8 Four-Foot | 3-lamp External Driver (UL Type C) Lamps |  |  |  | Standard | [16 empty] | 2020-11-30 | No | Continuous Dimming to 10% or below | No | No | No | No |  |  |  |  | No | No | No | No |  |  |  |  | No | No |  | No | No | No |  | No | No | No | No | No | No | No | No | No | [24 empty] | NANQTR |  |  | 200.8 | [7 empty] | 1863.1 | 123.986 | 15.02 | 6.71 | 0.989 | 3000 | 82.1 | 4.3 | 84 | 95 | -12 | 4 | 4.0 ft |  |  |  | No | No | No | No |  |  |  |  | No | [8 empty] | AC |  | 120 | 277 |  |  | 5589.3 | 45.08 |  | 0 |  |  |  | 2025-03-27
Solid State Lighting | 5.1 |  | PU9S379C | T8 | Light Efficient Design | C-Flex | RP-T8-4FT-3L-830-3W-M-G2/RP-T8CHO-G2-4FT-830 | Linear Replacement Lamp | T8 Four-Foot | 3-lamp External Driver (UL Type C) Lamps |  |  |  | Standard | [16 empty] | 2020-11-30 | No | Continuous Dimming to 10% or below | No | No | No | No |  |  |  |  | No | No | No | No |  |  |  |  | No | No |  | No | No | No |  | No | No | No | No | No | No | No | No | No | [24 empty] | NANQTR | [10 empty] | 2024.4 | 134.78 | 15.02 | 7.04 | 0.987 | 3000 | 82.9 | 7.1 | 85 | 97 | -11 | 4 | 4.0 ft |  |  |  | No | No | No | No |  |  |  |  | No | [8 empty] | AC |  | 120 | 277 |  |  | 6073.2 | 45.06 |  | 0 |  |  |  | 2020-11-30
Solid State Lighting | 5.1 |  | P1FPET2C | T8 | Light Efficient Design | C-Flex | RP-T8-4FT-3L-830-E1-M-G2/RP-T8C-G2-4FT-830 | Linear Replacement Lamp | T8 Four-Foot | 3-lamp External Driver (UL Type C) Lamps |  |  |  | Standard | [16 empty] | 2020-11-30 | No | Continuous Dimming to 10% or below | No | No | Phase Cut, Ecosystem | No |  |  |  |  | No | No | No | No |  |  |  |  | No | No |  | No | No | No |  | No | No | No | Yes | Yes | No | No | No | No | [24 empty] | NANQTR | [10 empty] | 2256.43 | 123.753 | 18.23 | 8.85 | 0.982 | 3000 | 82.3 | 5.5 | 84 | 95 | -12 | 4 | 4.0 ft |  |  |  | No | No | No | No |  |  |  |  | No | [8 empty] | AC |  | 120 | 277 |  |  | 6769.3 | 54.7 |  | 0
Solid State Lighting | 5.1 |  | PXGQDXXV | T8 | Light Efficient Design | C-Flex | RP-T8-4FT-3L-830-E1-M-G2/RP-T8CHO-G2-4FT-830 | Linear Replacement Lamp | T8 Four-Foot | 3-lamp External Driver (UL Type C) Lamps |  |  |  | Standard | [16 empty] | 2020-11-30 | No | Continuous Dimming to 10% or below | No | No | Phase Cut, Ecosystem | No |  |  |  |  | No | No | No | No |  |  |  |  | No | No |  | No | No | No |  | No | No | No | Yes | Yes | No | No | No | No | [24 empty] | NANQTR |  |  | 200.8 | [7 empty] | 2500.63 | 136.746 | 18.28 | 8.9 | 0.998 | 3000 | 83 | 7.6 | 85 | 97 | -11 | 4 | 4.0 ft |  |  |  | No | No | No | No |  |  |  |  | No | [8 empty] | AC |  | 120 | 277 |  |  | 7501.9 | 54.86 |  | 0 |  |  |  | 2025-03-27
Solid State Lighting | 5.1 |  | P77GGPDK | T8 | Light Efficient Design | C-Flex | RP-T8-4FT-3L-835-10V-M-G2/RP-T8C-G2-4FT-835 | Linear Replacement Lamp | T8 Four-Foot | 3-lamp External Driver (UL Type C) Lamps |  |  |  | Standard | [16 empty] | 2020-11-30 | No | Continuous Dimming to 10% or below | No | No | 0-10V Analog | No |  |  |  |  | No | No | No | No |  |  |  |  | No | No |  | No | No | No |  | Yes | No | No | No | No | No | No | No | No | [24 empty] | NANQTR | [10 empty] | 2206.16 | 126.815 | 17.39 | 6.33 | 0.981 | 3500 | 83.95 | 3.79 | 86.11 | 97.38 | -12.3 | 4 | 4.0 ft |  |  |  | No | No | No | No |  |  |  |  | No | [8 empty] | AC |  | 120 | 277 |  |  | 6618.49 | 52.19 |  | 0
Solid State Lighting | 5.1 |  | P7A903KY | T8 | Light Efficient Design | C-Flex | RP-T8-4FT-3L-835-10V-M-G2/RP-T8CHO-G2-4FT-835 | Linear Replacement Lamp | T8 Four-Foot | 3-lamp External Driver (UL Type C) Lamps |  |  |  | Standard | [16 empty] | 2020-11-30 | No | Continuous Dimming to 10% or below | No | No | 0-10V Analog | No |  |  |  |  | No | No | No | No |  |  |  |  | No | No |  | No | No | No |  | Yes | No | No | No | No | No | No | No | No | [24 empty] | NANQTR | [10 empty] | 2495.38 | 143.909 | 17.34 | 7.13 | 0.971 | 3500 | 86.53 | 6.06 | 88.94 | 101.49 | -11.5 | 4 | 4.0 ft |  |  |  | No | No | No | No |  |  |  |  | No | [8 empty] | AC |  | 120 | 277 |  |  | 7486.15 | 52.02 |  | 0 |  |  |  | 2020-11-30
Solid State Lighting | 5.1 |  | PM3V110Z | T8 | Light Efficient Design | C-Flex | RP-T8-4FT-3L-835-3W-M-G2/RP-T8C-G2-4FT-835 | Linear Replacement Lamp | T8 Four-Foot | 3-lamp External Driver (UL Type C) Lamps |  |  |  | Standard | [16 empty] | 2020-11-30 | No | Continuous Dimming to 10% or below | No | No | No | No |  |  |  |  | No | No | No | No |  |  |  |  | No | No |  | No | No | No |  | No | No | No | No | No | No | No | No | No | [24 empty] | NANQTR | [10 empty] | 1909.9 | 127.101 | 15.02 | 6.71 | 0.989 | 3500 | 84.16 | 4.4 | 86.11 | 97.38 | -12.3 | 4 | 4.0 ft |  |  |  | No | No | No | No |  |  |  |  | No | [8 empty] | AC |  | 120 | 277 |  |  | 5729.71 | 45.08 |  | 0
Solid State Lighting | 5.1 |  | PP9RK54P | T8 | Light Efficient Design | C-Flex | RP-T8-4FT-3L-835-3W-M-G2/RP-T8CHO-G2-4FT-835 | Linear Replacement Lamp | T8 Four-Foot | 3-lamp External Driver (UL Type C) Lamps |  |  |  | Standard | [16 empty] | 2020-11-30 | No | Continuous Dimming to 10% or below | No | No | No | No |  |  |  |  | No | No | No | No |  |  |  |  | No | No |  | No | No | No |  | No | No | No | No | No | No | No | No | No | [24 empty] | NANQTR |  |  | 200.8 | [7 empty] | 2118.24 | 141.028 | 15.02 | 7.04 | 0.987 | 3500 | 86.74 | 7.42 | 88.94 | 101.49 | -11.5 | 4 | 4.0 ft |  |  |  | No | No | No | No |  |  |  |  | No | [8 empty] | AC |  | 120 | 277 |  |  | 6354.72 | 45.06 |  | 0 |  |  |  | 2025-03-27
Solid State Lighting | 5.1 |  | PUYBLJEJ | T8 | Light Efficient Design | C-Flex | RP-T8-4FT-3L-835-E1-M-G2/RP-T8C-G2-4FT-835 | Linear Replacement Lamp | T8 Four-Foot | 3-lamp External Driver (UL Type C) Lamps |  |  |  | Standard | [16 empty] | 2020-11-30 | No | Continuous Dimming to 10% or below | No | No | Phase Cut, Ecosystem | No |  |  |  |  | No | No | No | No |  |  |  |  | No | No |  | No | No | No |  | No | No | No | Yes | Yes | No | No | No | No | [24 empty] | NANQTR |  |  | 200.8 | [7 empty] | 2313.11 | 126.862 | 18.23 | 8.85 | 0.982 | 3500 | 84.36 | 5.63 | 86.11 | 97.38 | -12.3 | 4 | 4.0 ft |  |  |  | No | No | No | No |  |  |  |  | No | [8 empty] | AC |  | 120 | 277 |  |  | 6939.35 | 54.7 |  | 0 |  |  |  | 2025-03-27
Solid State Lighting | 5.1 |  | P9UI1A9G | T8 | Light Efficient Design | C-Flex | RP-T8-4FT-3L-835-E1-M-G2/RP-T8CHO-G2-4FT-835 | Linear Replacement Lamp | T8 Four-Foot | 3-lamp External Driver (UL Type C) Lamps |  |  |  | Standard | [16 empty] | 2020-11-30 | No | Continuous Dimming to 10% or below | No | No | Phase Cut, Ecosystem | No |  |  |  |  | No | No | No | No |  |  |  |  | No | No |  | No | No | No |  | No | No | No | Yes | Yes | No | No | No | No | [24 empty] | NANQTR | [10 empty] | 2616.55 | 143.085 | 18.28 | 8.9 | 0.998 | 3500 | 86.84 | 7.95 | 88.94 | 101.49 | -11.5 | 4 | 4.0 ft |  |  |  | No | No | No | No |  |  |  |  | No | [8 empty] | AC |  | 120 | 277 |  |  | 7849.65 | 54.86 |  | 0 |  |  |  | 2020-11-30
Solid State Lighting | 5.1 |  | PL0KYCJQ | T8 | Light Efficient Design | C-Flex | RP-T8-4FT-3L-840-10V-M-G2/RP-T8C-G2-4FT-840 | Linear Replacement Lamp | T8 Four-Foot | 3-lamp External Driver (UL Type C) Lamps |  |  |  | Standard | [16 empty] | 2020-11-30 | No | Continuous Dimming to 10% or below | No | No | 0-10V Analog | No |  |  |  |  | No | No | No | No |  |  |  |  | No | No |  | No | No | No |  | Yes | No | No | No | No | No | No | No | No | [24 empty] | NANQTR | [10 empty] | 2260.22 | 129.923 | 17.39 | 6.33 | 0.981 | 4000 | 86.01 | 3.88 | 88.22 | 99.77 | -12.6 | 4 | 4.0 ft |  |  |  | No | No | No | No |  |  |  |  | No | [8 empty] | AC |  | 120 | 277 |  |  | 6780.68 | 52.19 |  | 0
Solid State Lighting | 5.1 |  | PHPOU4C8 | T8 | Light Efficient Design | C-Flex | RP-T8-4FT-3L-840-10V-M-G2/RP-T8CHO-G2-4FT-840 | Linear Replacement Lamp | T8 Four-Foot | 3-lamp External Driver (UL Type C) Lamps |  |  |  | Standard | [16 empty] | 2020-11-30 | No | Continuous Dimming to 10% or below | No | No | 0-10V Analog | No |  |  |  |  | No | No | No | No |  |  |  |  | No | No |  | No | No | No |  | Yes | No | No | No | No | No | No | No | No | [24 empty] | NANQTR | [10 empty] | 2605.93 | 150.284 | 17.34 | 7.13 | 0.971 | 4000 | 90.36 | 6.33 | 92.88 | 105.99 | -12.01 | 4 | 4.0 ft |  |  |  | No | No | No | No |  |  |  |  | No | [8 empty] | AC |  | 120 | 277 |  |  | 7817.8 | 52.02 |  | 0 |  |  |  | 2020-11-30
Solid State Lighting | 5.1 |  | PII0DH4G | T8 | Light Efficient Design | C-Flex | RP-T8-4FT-3L-840-3W-M-G2/RP-T8C-G2-4FT-840 | Linear Replacement Lamp | T8 Four-Foot | 3-lamp External Driver (UL Type C) Lamps |  |  |  | Standard | [16 empty] | 2020-11-30 | No | Continuous Dimming to 10% or below | No | No | No | No |  |  |  |  | No | No | No | No |  |  |  |  | No | No |  | No | No | No |  | No | No | No | No | No | No | No | No | No | [24 empty] | NANQTR | [10 empty] | 1956.7 | 130.216 | 15.02 | 6.71 | 0.989 | 4000 | 86.22 | 4.51 | 88.22 | 99.77 | -12.6 | 4 | 4.0 ft |  |  |  | No | No | No | No |  |  |  |  | No | [8 empty] | AC |  | 120 | 277 |  |  | 5870.12 | 45.08 |  | 0
Solid State Lighting | 5.1 |  | PGSAOBXO | T8 | Light Efficient Design | C-Flex | RP-T8-4FT-3L-840-3W-M-G2/RP-T8CHO-G2-4FT-840 | Linear Replacement Lamp | T8 Four-Foot | 3-lamp External Driver (UL Type C) Lamps |  |  |  | Standard | [16 empty] | 2020-11-30 | No | Continuous Dimming to 10% or below | No | No | No | No |  |  |  |  | No | No | No | No |  |  |  |  | No | No |  | No | No | No |  | No | No | No | No | No | No | No | No | No | [24 empty] | NANQTR |  |  | 200.8 | [7 empty] | 2212.08 | 147.276 | 15.02 | 7.04 | 0.987 | 4000 | 90.58 | 7.75 | 92.88 | 105.99 | -12.01 | 4 | 4.0 ft |  |  |  | No | No | No | No |  |  |  |  | No | [8 empty] | AC |  | 120 | 277 |  |  | 6636.25 | 45.06 |  | 0 |  |  |  | 2025-03-27
Solid State Lighting | 5.1 |  | PNXFJV2Z | T8 | Light Efficient Design | C-Flex | RP-T8-4FT-3L-840-E1-M-G2/RP-T8C-G2-4FT-840 | Linear Replacement Lamp | T8 Four-Foot | 3-lamp External Driver (UL Type C) Lamps |  |  |  | Standard | [16 empty] | 2020-11-30 | No | Continuous Dimming to 10% or below | No | No | Phase Cut, Ecosystem | No |  |  |  |  | No | No | No | No |  |  |  |  | No | No |  | No | No | No |  | No | No | No | Yes | Yes | No | No | No | No | [24 empty] | NANQTR |  |  | 200.8 | [7 empty] | 2369.8 | 129.971 | 18.23 | 8.85 | 0.982 | 4000 | 86.43 | 5.77 | 88.22 | 99.77 | -12.6 | 4 | 4.0 ft |  |  |  | No | No | No | No |  |  |  |  | No | [8 empty] | AC |  | 120 | 277 |  |  | 7109.4 | 54.7 |  | 0 |  |  |  | 2025-03-27
Solid State Lighting | 5.1 |  | PDDEMRPK | T8 | Light Efficient Design | C-Flex | RP-T8-4FT-3L-840-E1-M-G2/RP-T8CHO-G2-4FT-840 | Linear Replacement Lamp | T8 Four-Foot | 3-lamp External Driver (UL Type C) Lamps |  |  |  | Standard | [16 empty] | 2020-11-30 | No | Continuous Dimming to 10% or below | No | No | Phase Cut, Ecosystem | No |  |  |  |  | No | No | No | No |  |  |  |  | No | No |  | No | No | No |  | No | No | No | Yes | Yes | No | No | No | No | [24 empty] | NANQTR | [10 empty] | 2732.46 | 149.424 | 18.28 | 8.9 | 0.998 | 4000 | 90.69 | 8.3 | 92.88 | 105.99 | -12.01 | 4 | 4.0 ft |  |  |  | No | No | No | No |  |  |  |  | No | [8 empty] | AC |  | 120 | 277 |  |  | 8197.4 | 54.86 |  | 0 |  |  |  | 2020-11-30
Solid State Lighting | 5.1 |  | P5QO93P7 | T8 | Light Efficient Design | C-Flex | RP-T8-4FT-4L-830-10V-M-G2/RP-T8C-G2-4FT-830 | Linear Replacement Lamp | T8 Four-Foot | 4-lamp External Driver (UL Type C) Lamps |  |  |  | Standard | [16 empty] | 2020-11-30 | No | Continuous Dimming to 10% or below | No | No | 0-10V Analog | No |  |  |  |  | No | No | No | No |  |  |  |  | No | No |  | No | No | No |  | Yes | No | No | No | No | No | No | No | No | [24 empty] | NANQTR | [10 empty] | 2153.22 | 126.049 | 17.08 | 7.32 | 0.993 | 3000 | 81.9 | 3.3 | 84 | 95 | -12 | 4 | 4.0 ft |  |  |  | No | No | No | No |  |  |  |  | No | [8 empty] | AC |  | 120 | 277 |  |  | 8612.9 | 68.33 |  | 0
Solid State Lighting | 5.1 |  | P3G688OS | T8 | Light Efficient Design | C-Flex | RP-T8-4FT-4L-830-10V-M-G2/RP-T8CHO-G2-4FT-830 | Linear Replacement Lamp | T8 Four-Foot | 4-lamp External Driver (UL Type C) Lamps |  |  |  | Standard | [16 empty] | 2020-11-30 | No | Continuous Dimming to 10% or below | No | No | 0-10V Analog | No |  |  |  |  | No | No | No | No |  |  |  |  | No | No |  | No | No | No |  | Yes | No | No | No | No | No | No | No | No | [24 empty] | NANQTR | [10 empty] | 2362.35 | 138.453 | 17.06 | 7.3 | 0.993 | 3000 | 82.9 | 6.8 | 85 | 97 | -11 | 4 | 4.0 ft |  |  |  | No | No | No | No |  |  |  |  | No | [8 empty] | AC |  | 120 | 277 |  |  | 9449.4 | 68.25 |  | 0 |  |  |  | 2020-11-30
Solid State Lighting | 5.1 |  | P12JEQ1N | T8 | Light Efficient Design | C-Flex | RP-T8-4FT-4L-830-E1-M-G2/RP-T8C-G2-4FT-830 | Linear Replacement Lamp | T8 Four-Foot | 4-lamp External Driver (UL Type C) Lamps |  |  |  | Standard | [16 empty] | 2020-11-30 | No | Continuous Dimming to 10% or below | No | No | Phase Cut, Ecosystem | No |  |  |  |  | No | No | No | No |  |  |  |  | No | No |  | No | No | No |  | No | No | No | Yes | Yes | No | No | No | No | [24 empty] | NANQTR | [10 empty] | 2176.6 | 125.797 | 17.3 | 10.36 | 0.963 | 3000 | 81.9 | 3.5 | 84 | 95 | -12 | 4 | 4.0 ft |  |  |  | No | No | No | No |  |  |  |  | No | [8 empty] | AC |  | 120 | 277 |  |  | 8706.4 | 69.21 |  | 0
Solid State Lighting | 5.1 |  | P1Q7GZUN | T8 | Light Efficient Design | C-Flex | RP-T8-4FT-4L-830-E1-M-G2/RP-T8CHO-G2-4FT-830 | Linear Replacement Lamp | T8 Four-Foot | 4-lamp External Driver (UL Type C) Lamps |  |  |  | Standard | [16 empty] | 2020-11-30 | No | Continuous Dimming to 10% or below | No | No | Phase Cut, Ecosystem | No |  |  |  |  | No | No | No | No |  |  |  |  | No | No |  | No | No | No |  | No | No | No | Yes | Yes | No | No | No | No | [24 empty] | NANQTR | [10 empty] | 2396.57 | 138.651 | 17.28 | 10.34 | 0.963 | 3000 | 82.9 | 6.8 | 85 | 97 | -11 | 4 | 4.0 ft |  |  |  | No | No | No | No |  |  |  |  | No | [8 empty] | AC |  | 120 | 277 |  |  | 9586.3 | 69.14 |  | 0 |  |  |  | 2020-11-30
Solid State Lighting | 5.1 |  | PXFI9TLE | T8 | Light Efficient Design | C-Flex | RP-T8-4FT-4L-835-10V-M-G2/RP-T8C-G2-4FT-835 | Linear Replacement Lamp | T8 Four-Foot | 4-lamp External Driver (UL Type C) Lamps |  |  |  | Standard | [16 empty] | 2020-11-30 | No | Continuous Dimming to 10% or below | No | No | 0-10V Analog | No |  |  |  |  | No | No | No | No |  |  |  |  | No | No |  | No | No | No |  | Yes | No | No | No | No | No | No | No | No | [24 empty] | NANQTR | [10 empty] | 2207.31 | 129.215 | 17.08 | 7.32 | 0.993 | 3500 | 83.95 | 3.38 | 86.11 | 97.38 | -12.3 | 4 | 4.0 ft |  |  |  | No | No | No | No |  |  |  |  | No | [8 empty] | AC |  | 120 | 277 |  |  | 8829.26 | 68.33 |  | 0
Solid State Lighting | 5.1 |  | PB4M1AO7 | T8 | Light Efficient Design | C-Flex | RP-T8-4FT-4L-835-10V-M-G2/RP-T8CHO-G2-4FT-835 | Linear Replacement Lamp | T8 Four-Foot | 4-lamp External Driver (UL Type C) Lamps |  |  |  | Standard | [16 empty] | 2020-11-30 | No | Continuous Dimming to 10% or below | No | No | 0-10V Analog | No |  |  |  |  | No | No | No | No |  |  |  |  | No | No |  | No | No | No |  | Yes | No | No | No | No | No | No | No | No | [24 empty] | NANQTR | [10 empty] | 2471.85 | 144.871 | 17.06 | 7.3 | 0.993 | 3500 | 86.74 | 7.11 | 88.94 | 101.49 | -11.5 | 4 | 4.0 ft |  |  |  | No | No | No | No |  |  |  |  | No | [8 empty] | AC |  | 120 | 277 |  |  | 9887.43 | 68.25 |  | 0 |  |  |  | 2020-11-30
Solid State Lighting | 5.1 |  | PA7BE94X | T8 | Light Efficient Design | C-Flex | RP-T8-4FT-4L-835-E1-M-G2/RP-T8C-G2-4FT-835 | Linear Replacement Lamp | T8 Four-Foot | 4-lamp External Driver (UL Type C) Lamps |  |  |  | Standard | [16 empty] | 2020-11-30 | No | Continuous Dimming to 10% or below | No | No | Phase Cut, Ecosystem | No |  |  |  |  | No | No | No | No |  |  |  |  | No | No |  | No | No | No |  | No | No | No | Yes | Yes | No | No | No | No | [24 empty] | NANQTR | [10 empty] | 2231.27 | 128.957 | 17.3 | 10.36 | 0.963 | 3500 | 83.95 | 3.58 | 86.11 | 97.38 | -12.3 | 4 | 4.0 ft |  |  |  | No | No | No | No |  |  |  |  | No | [8 empty] | AC |  | 120 | 277 |  |  | 8925.11 | 69.21 |  | 0
Solid State Lighting | 5.1 |  | P42FTZVC | T8 | Light Efficient Design | C-Flex | RP-T8-4FT-4L-835-E1-M-G2/RP-T8CHO-G2-4FT-835 | Linear Replacement Lamp | T8 Four-Foot | 4-lamp External Driver (UL Type C) Lamps |  |  |  | Standard | [16 empty] | 2020-11-30 | No | Continuous Dimming to 10% or below | No | No | Phase Cut, Ecosystem | No |  |  |  |  | No | No | No | No |  |  |  |  | No | No |  | No | No | No |  | No | No | No | Yes | Yes | No | No | No | No | [24 empty] | NANQTR | [10 empty] | 2507.67 | 145.078 | 17.28 | 10.34 | 0.963 | 3500 | 86.74 | 7.11 | 88.94 | 101.49 | -11.5 | 4 | 4.0 ft |  |  |  | No | No | No | No |  |  |  |  | No | [8 empty] | AC |  | 120 | 277 |  |  | 10030.7 | 69.14 |  | 0 |  |  |  | 2020-11-30
Solid State Lighting | 5.1 |  | PDUWTZ7F | T8 | Light Efficient Design | C-Flex | RP-T8-4FT-4L-840-10V-M-G2/RP-T8C-G2-4FT-840 | Linear Replacement Lamp | T8 Four-Foot | 4-lamp External Driver (UL Type C) Lamps |  |  |  | Standard | [16 empty] | 2020-11-30 | No | Continuous Dimming to 10% or below | No | No | 0-10V Analog | No |  |  |  |  | No | No | No | No |  |  |  |  | No | No |  | No | No | No |  | Yes | No | No | No | No | No | No | No | No | [24 empty] | NANQTR | [10 empty] | 2261.4 | 132.382 | 17.08 | 7.32 | 0.993 | 4000 | 86.01 | 3.46 | 88.22 | 99.77 | -12.6 | 4 | 4.0 ft |  |  |  | No | No | No | No |  |  |  |  | No | [8 empty] | AC |  | 120 | 277 |  |  | 9045.63 | 68.33 |  | 0
Solid State Lighting | 5.1 |  | PAOJE6MM | T8 | Light Efficient Design | C-Flex | RP-T8-4FT-4L-840-10V-M-G2/RP-T8CHO-G2-4FT-840 | Linear Replacement Lamp | T8 Four-Foot | 4-lamp External Driver (UL Type C) Lamps |  |  |  | Standard | [16 empty] | 2020-11-30 | No | Continuous Dimming to 10% or below | No | No | 0-10V Analog | No |  |  |  |  | No | No | No | No |  |  |  |  | No | No |  | No | No | No |  | Yes | No | No | No | No | No | No | No | No | [24 empty] | NANQTR | [10 empty] | 2581.37 | 151.289 | 17.06 | 7.3 | 0.993 | 4000 | 90.58 | 7.43 | 92.88 | 105.99 | -12.01 | 4 | 4.0 ft |  |  |  | No | No | No | No |  |  |  |  | No | [8 empty] | AC |  | 120 | 277 |  |  | 10325.5 | 68.25 |  | 0 |  |  |  | 2020-11-30
Solid State Lighting | 5.1 |  | PJ3R1PDV | T8 | Light Efficient Design | C-Flex | RP-T8-4FT-4L-840-E1-M-G2/RP-T8C-G2-4FT-840 | Linear Replacement Lamp | T8 Four-Foot | 4-lamp External Driver (UL Type C) Lamps |  |  |  | Standard | [16 empty] | 2020-11-30 | No | Continuous Dimming to 10% or below | No | No | Phase Cut, Ecosystem | No |  |  |  |  | No | No | No | No |  |  |  |  | No | No |  | No | No | No |  | No | No | No | Yes | Yes | No | No | No | No | [24 empty] | NANQTR | [10 empty] | 2285.95 | 132.117 | 17.3 | 10.36 | 0.963 | 4000 | 86.01 | 3.67 | 88.22 | 99.77 | -12.6 | 4 | 4.0 ft |  |  |  | No | No | No | No |  |  |  |  | No | [8 empty] | AC |  | 120 | 277 |  |  | 9143.83 | 69.21 |  | 0
Solid State Lighting | 5.1 |  | PYQ07A4W | T8 | Light Efficient Design | C-Flex | RP-T8-4FT-4L-840-E1-M-G2/RP-T8CHO-G2-4FT-840 | Linear Replacement Lamp | T8 Four-Foot | 4-lamp External Driver (UL Type C) Lamps |  |  |  | Standard | [16 empty] | 2020-11-30 | No | Continuous Dimming to 10% or below | No | No | Phase Cut, Ecosystem | No |  |  |  |  | No | No | No | No |  |  |  |  | No | No |  | No | No | No |  | No | No | No | Yes | Yes | No | No | No | No | [24 empty] | NANQTR | [10 empty] | 2618.75 | 151.505 | 17.28 | 10.34 | 0.963 | 4000 | 90.58 | 7.43 | 92.88 | 105.99 | -12.01 | 4 | 4.0 ft |  |  |  | No | No | No | No |  |  |  |  | No | [8 empty] | AC |  | 120 | 277 |  |  | 10475 | 69.14 |  | 0 |  |  |  | 2020-11-30
Solid State Lighting | 5.1 |  | PPD7VUOH | T8HO | Light Efficient Design | C-Flex | RP-T8HO-4FT-1L-830-10V-M-G2/RP-T8CHO-G2-4FT-830 | Linear Replacement Lamp | T8 Four-Foot | 1-lamp External Driver (UL Type C) Lamps |  |  |  | Standard | [16 empty] | 2020-11-30 | No | Continuous Dimming to 10% or below | No | No | 0-10V Analog | No |  |  |  |  | No | No | No | No |  |  |  |  | No | No |  | No | No | No |  | Yes | No | No | No | No | No | No | No | No | [24 empty] | NANQTR | [10 empty] | 3553 | 120.563 | 29.47 | 10.65 | 0.95 | 3000 | 82.6 | 5.8 | 85 | 97 | -11 | 4 | 4.0 ft |  |  |  | No | No | No | No |  |  |  |  | No | [8 empty] | AC |  | 120 | 277 |  |  | 3553 | 29.47 |  | 0 |  |  |  | 2020-11-30
Solid State Lighting | 5.1 |  | P6CFXMWW | T8HO | Light Efficient Design | C-Flex | RP-T8HO-4FT-1L-830-3W-M-G2/RP-T8CHO-G2-4FT-830 | Linear Replacement Lamp | T8 Four-Foot | 1-lamp External Driver (UL Type C) Lamps |  |  |  | Standard | [16 empty] | 2020-11-30 | No | Continuous Dimming to 10% or below | No | No | No | No |  |  |  |  | No | No | No | No |  |  |  |  | No | No |  | No | No | No |  | No | No | No | No | No | No | No | No | No | [24 empty] | NANQTR |  |  | 200.8 | [7 empty] | 3600.8 | 128.234 | 28.08 | 6.71 | 0.961 | 3000 | 82.6 | 5.7 | 85 | 97 | -11 | 4 | 4.0 ft |  |  |  | No | No | No | No |  |  |  |  | No | [8 empty] | AC |  | 120 | 277 |  |  | 3600.8 | 28.08 |  | 0 |  |  |  | 2025-03-27
Solid State Lighting | 5.1 |  | PEH59AZJ | T8HO | Light Efficient Design | C-Flex | RP-T8HO-4FT-1L-830-E1-M-G2/RP-T8CHO-G2-4FT-830 | Linear Replacement Lamp | T8 Four-Foot | 1-lamp External Driver (UL Type C) Lamps |  |  |  | Standard | [16 empty] | 2020-11-30 | No | Continuous Dimming to 10% or below | No | No | Phase Cut, Ecosystem | No |  |  |  |  | No | No | No | No |  |  |  |  | No | No |  | No | No | No |  | No | No | No | Yes | Yes | No | No | No | No | [24 empty] | NANQTR |  |  | 200.8 | [7 empty] | 3559.5 | 122.152 | 29.14 | 15.79 | 0.948 | 3000 | 82.6 | 6.1 | 85 | 97 | -11 | 4 | 4.0 ft |  |  |  | No | No | No | No |  |  |  |  | No | [8 empty] | AC |  | 120 | 277 |  |  | 3559.5 | 29.14 |  | 0 |  |  |  | 2025-03-27
Solid State Lighting | 5.1 |  | P13Z68Q1 | T8HO | Light Efficient Design | C-Flex | RP-T8HO-4FT-1L-830-LVD-M-G2/RP-T8CHO-G2-4FT-830 | Linear Replacement Lamp | T8 Four-Foot | 1-lamp External Driver (UL Type C) Lamps |  |  |  | Standard | [16 empty] | 2020-11-30 | No | Continuous Dimming to 10% or below | No | No | No | No |  |  |  |  | No | No | No | No |  |  |  |  | No | No |  | No | No | No |  | No | No | No | No | No | No | No | No | No | [24 empty] | NANQTR | [10 empty] | 3332 | 135.834 | 24.53 | 2.17 | 0.988 | 3000 | 81.9 | 2.5 | 84 | 96 | -12 | 4 | 4.0 ft |  |  |  | No | No | No | No |  |  |  |  | No | [8 empty] | AC |  | 120 | 120 |  |  | 3332 | 24.53 |  | 0 |  |  |  | 2020-11-30
Solid State Lighting | 5.1 |  | PFJ4X4CT | T8HO | Light Efficient Design | C-Flex | RP-T8HO-4FT-1L-835-10V-M-G2/RP-T8CHO-G2-4FT-835 | Linear Replacement Lamp | T8 Four-Foot | 1-lamp External Driver (UL Type C) Lamps |  |  |  | Standard | [16 empty] | 2020-11-30 | No | Continuous Dimming to 10% or below | No | No | 0-10V Analog | No |  |  |  |  | No | No | No | No |  |  |  |  | No | No |  | No | No | No |  | Yes | No | No | No | No | No | No | No | No | [24 empty] | NANQTR | [10 empty] | 3717.7 | 126.152 | 29.47 | 10.65 | 0.95 | 3500 | 86.4289 | 6.0689 | 88.9402 | 101.496 | -11.5099 | 4 | 4.0 ft |  |  |  | No | No | No | No |  |  |  |  | No | [8 empty] | AC |  | 120 | 277 |  |  | 3717.7 | 29.47 |  | 0 |  |  |  | 2020-11-30
Solid State Lighting | 5.1 |  | PCF9S7DI | T8HO | Light Efficient Design | C-Flex | RP-T8HO-4FT-1L-835-3W-M-G2/RP-T8CHO-G2-4FT-835 | Linear Replacement Lamp | T8 Four-Foot | 1-lamp External Driver (UL Type C) Lamps |  |  |  | Standard | [16 empty] | 2020-11-30 | No | Continuous Dimming to 10% or below | No | No | No | No |  |  |  |  | No | No | No | No |  |  |  |  | No | No |  | No | No | No |  | No | No | No | No | No | No | No | No | No | [24 empty] | NANQTR |  |  | 200.8 | [7 empty] | 3767.72 | 134.178 | 28.08 | 6.71 | 0.961 | 3500 | 86.4289 | 5.9642 | 88.9402 | 101.496 | -11.5099 | 4 | 4.0 ft |  |  |  | No | No | No | No |  |  |  |  | No | [8 empty] | AC |  | 120 | 277 |  |  | 3767.72 | 28.08 |  | 0 |  |  |  | 2025-03-27
Solid State Lighting | 5.1 |  | PEW9PRUA | T8HO | Light Efficient Design | C-Flex | RP-T8HO-4FT-1L-835-E1-M-G2/RP-T8CHO-G2-4FT-835 | Linear Replacement Lamp | T8 Four-Foot | 1-lamp External Driver (UL Type C) Lamps |  |  |  | Standard | [16 empty] | 2020-11-30 | No | Continuous Dimming to 10% or below | No | No | Phase Cut, Ecosystem | No |  |  |  |  | No | No | No | No |  |  |  |  | No | No |  | No | No | No |  | No | No | No | Yes | Yes | No | No | No | No | [24 empty] | NANQTR |  |  | 200.8 | [7 empty] | 3724.5 | 127.814 | 29.14 | 15.79 | 0.948 | 3500 | 86.4289 | 6.3828 | 88.9402 | 101.496 | -11.5099 | 4 | 4.0 ft |  |  |  | No | No | No | No |  |  |  |  | No | [8 empty] | AC |  | 120 | 277 |  |  | 3724.5 | 29.14 |  | 0 |  |  |  | 2025-03-27
Solid State Lighting | 5.1 |  | PWBA0PJA | T8HO | Light Efficient Design | C-Flex | RP-T8HO-4FT-1L-835-LVD-M-G2/RP-T8CHO-G2-4FT-835 | Linear Replacement Lamp | T8 Four-Foot | 1-lamp External Driver (UL Type C) Lamps |  |  |  | Standard | [16 empty] | 2020-11-30 | No | Continuous Dimming to 10% or below | No | No | No | No |  |  |  |  | No | No | No | No |  |  |  |  | No | No |  | No | No | No |  | No | No | No | No | No | No | No | No | No | [24 empty] | NANQTR | [10 empty] | 3486.46 | 142.13 | 24.53 | 2.17 | 0.988 | 3500 | 85.6965 | 2.6159 | 87.8938 | 100.45 | -12.5563 | 4 | 4.0 ft |  |  |  | No | No | No | No |  |  |  |  | No | [8 empty] | AC |  | 120 | 120 |  |  | 3486.46 | 24.53 |  | 0 |  |  |  | 2020-11-30
Solid State Lighting | 5.1 |  | PKZDRSYV | T8HO | Light Efficient Design | C-Flex | RP-T8HO-4FT-1L-840-10V-M-G2/RP-T8CHO-G2-4FT-840 | Linear Replacement Lamp | T8 Four-Foot | 1-lamp External Driver (UL Type C) Lamps |  |  |  | Standard | [16 empty] | 2020-11-30 | No | Continuous Dimming to 10% or below | No | No | 0-10V Analog | No |  |  |  |  | No | No | No | No |  |  |  |  | No | No |  | No | No | No |  | Yes | No | No | No | No | No | No | No | No | [24 empty] | NANQTR | [10 empty] | 3882.4 | 130.853 | 29.67 | 10.67 | 0.95 | 4000 | 83.1 | 8.2 | 84 | 96 | -12 | 4 | 4.0 ft |  |  |  | No | No | No | No |  |  |  |  | No | [8 empty] | AC |  | 120 | 277 |  |  | 3882.4 | 29.67 |  | 0 |  |  |  | 2020-11-30
Solid State Lighting | 5.1 |  | P20DHU8X | T8HO | Light Efficient Design | C-Flex | RP-T8HO-4FT-1L-840-3W-M-G2/RP-T8CHO-G2-4FT-840 | Linear Replacement Lamp | T8 Four-Foot | 1-lamp External Driver (UL Type C) Lamps |  |  |  | Standard | [16 empty] | 2020-11-30 | No | Continuous Dimming to 10% or below | No | No | No | No |  |  |  |  | No | No | No | No |  |  |  |  | No | No |  | No | No | No |  | No | No | No | No | No | No | No | No | No | [24 empty] | NANQTR |  |  | 200.8 | [7 empty] | 3934.63 | 140.122 | 28.08 | 6.71 | 0.961 | 4000 | 90.2579 | 6.2284 | 92.8804 | 105.993 | -12.0198 | 4 | 4.0 ft |  |  |  | No | No | No | No |  |  |  |  | No | [8 empty] | AC |  | 120 | 277 |  |  | 3934.63 | 28.08 |  | 0 |  |  |  | 2025-03-27
Solid State Lighting | 5.1 |  | PSSEI2X6 | T8HO | Light Efficient Design | C-Flex | RP-T8HO-4FT-1L-840-E1-M-G2/RP-T8CHO-G2-4FT-840 | Linear Replacement Lamp | T8 Four-Foot | 1-lamp External Driver (UL Type C) Lamps |  |  |  | Standard | [16 empty] | 2020-11-30 | No | Continuous Dimming to 10% or below | No | No | Phase Cut, Ecosystem | No |  |  |  |  | No | No | No | No |  |  |  |  | No | No |  | No | No | No |  | No | No | No | Yes | Yes | No | No | No | No | [24 empty] | NANQTR |  |  | 200.8 | [7 empty] | 3889.5 | 133.476 | 29.14 | 15.79 | 0.948 | 4000 | 90.2579 | 6.6655 | 92.8804 | 105.993 | -12.0198 | 4 | 4.0 ft |  |  |  | No | No | No | No |  |  |  |  | No | [8 empty] | AC |  | 120 | 277 |  |  | 3889.5 | 29.14 |  | 0 |  |  |  | 2025-03-27
Solid State Lighting | 5.1 |  | PBV487ZJ | T8HO | Light Efficient Design | C-Flex | RP-T8HO-4FT-1L-840-LVD-M-G2/RP-T8CHO-G2-4FT-840 | Linear Replacement Lamp | T8 Four-Foot | 1-lamp External Driver (UL Type C) Lamps |  |  |  | Standard | [16 empty] | 2020-11-30 | No | Continuous Dimming to 10% or below | No | No | No | No |  |  |  |  | No | No | No | No |  |  |  |  | No | No |  | No | No | No |  | No | No | No | No | No | No | No | No | No | [24 empty] | NANQTR | [10 empty] | 3640.91 | 148.427 | 24.53 | 2.17 | 0.988 | 4000 | 89.493 | 2.7318 | 91.7877 | 104.9 | -13.1125 | 4 | 4.0 ft |  |  |  | No | No | No | No |  |  |  |  | No | [8 empty] | AC |  | 120 | 120 |  |  | 3640.91 | 24.53 |  | 0 |  |  |  | 2020-11-30
Solid State Lighting | 5.1 |  | PYW45JF2 | T8HO | Light Efficient Design | C-Flex | RP-T8HO-4FT-2L-830-10V-M-G2/RP-T8CHO-G2-4FT-830 | Linear Replacement Lamp | T8 Four-Foot | 2-lamp External Driver (UL Type C) Lamps |  |  |  | Standard | [16 empty] | 2020-11-30 | No | Continuous Dimming to 10% or below | No | No | 0-10V Analog | No |  |  |  |  | No | No | No | No |  |  |  |  | No | No |  | No | No | No |  | Yes | No | No | No | No | No | No | No | No | [24 empty] | NANQTR | [10 empty] | 3533.05 | 125.911 | 28.06 | 5.47 | 0.983 | 3000 | 82.5 | 5.2 | 85 | 97 | -11 | 4 | 4.0 ft |  |  |  | No | No | No | No |  |  |  |  | No | [8 empty] | AC |  | 120 | 277 |  |  | 7066.1 | 56.12 |  | 0 |  |  |  | 2020-11-30
Solid State Lighting | 5.1 |  | PKPSCA22 | T8HO | Light Efficient Design | C-Flex | RP-T8HO-4FT-2L-830-3W-M-G2/RP-T8CHO-G2-4FT-830 | Linear Replacement Lamp | T8 Four-Foot | 2-lamp External Driver (UL Type C) Lamps |  |  |  | Standard | [16 empty] | 2020-11-30 | No | Continuous Dimming to 10% or below | No | No | No | No |  |  |  |  | No | No | No | No |  |  |  |  | No | No |  | No | No | No |  | No | No | No | No | No | No | No | No | No | [24 empty] | NANQTR |  |  | 200.8 | [7 empty] | 2922.2 | 127.357 | 22.94 | 6.74 | 0.987 | 3000 | 82.6 | 5.5 | 85 | 97 | -11 | 4 | 4.0 ft |  |  |  | No | No | No | No |  |  |  |  | No | [8 empty] | AC |  | 120 | 277 |  |  | 5844.4 | 45.89 |  | 0 |  |  |  | 2025-03-27
Solid State Lighting | 5.1 |  | PCNXUSJM | T8HO | Light Efficient Design | C-Flex | RP-T8HO-4FT-2L-830-E1-M-G2/RP-T8CHO-G2-4FT-830 | Linear Replacement Lamp | T8 Four-Foot | 4-lamp External Driver (UL Type C) Lamps |  |  |  | Standard | [16 empty] | 2020-11-30 | No | Continuous Dimming to 10% or below | No | No | Phase Cut, Ecosystem | No |  |  |  |  | No | No | No | No |  |  |  |  | No | No |  | No | No | No |  | No | No | No | Yes | Yes | No | No | No | No | [24 empty] | NANQTR |  |  | 200.8 | [7 empty] | 1854.57 | 124.594 | 14.88 | 8.59 | 0.981 | 3000 | 82.5 | 5.2 | 85 | 97 | -11 | 4 | 4.0 ft |  |  |  | No | No | No | No |  |  |  |  | No | [8 empty] | AC |  | 120 | 277 |  |  | 7418.3 | 59.54 |  | 0 |  |  |  | 2025-03-27
Solid State Lighting | 5.1 |  | PSHDSEO8 | T8HO | Light Efficient Design | C-Flex | RP-T8HO-4FT-2L-830-LVD-M-G2/RP-T8CHO-G2-4FT-830 | Linear Replacement Lamp | T8 Four-Foot | 2-lamp External Driver (UL Type C) Lamps |  |  |  | Standard | [16 empty] | 2020-11-30 | No | Continuous Dimming to 10% or below | No | No | No | No |  |  |  |  | No | No | No | No |  |  |  |  | No | No |  | No | No | No |  | No | No | No | No | No | No | No | No | No | [24 empty] | NANQTR | [10 empty] | 2852.2 | 135.593 | 21.03 | 1.64 | 0.995 | 3000 | 82.6 | 5.4 | 85 | 97 | -11 | 4 | 4.0 ft |  |  |  | No | No | No | No |  |  |  |  | No | [8 empty] | AC |  | 120 | 120 |  |  | 5704.4 | 42.07 |  | 0 |  |  |  | 2020-11-30
Solid State Lighting | 5.1 |  | PMMMJ13W | T8HO | Light Efficient Design | C-Flex | RP-T8HO-4FT-2L-835-10V-M-G2/RP-T8CHO-G2-4FT-835 | Linear Replacement Lamp | T8 Four-Foot | 2-lamp External Driver (UL Type C) Lamps |  |  |  | Standard | [16 empty] | 2020-11-30 | No | Continuous Dimming to 10% or below | No | No | 0-10V Analog | No |  |  |  |  | No | No | No | No |  |  |  |  | No | No |  | No | No | No |  | Yes | No | No | No | No | No | No | No | No | [24 empty] | NANQTR | [10 empty] | 3696.82 | 131.747 | 28.06 | 3.87 | 0.999 | 3500 | 86.32 | 5.44 | 88.94 | 101.49 | -11.5 | 4 | 4.0 ft |  |  |  | No | No | No | No |  |  |  |  | No | [8 empty] | AC |  | 120 | 277 |  |  | 7393.65 | 56.12 |  | 0 |  |  |  | 2020-11-30
Solid State Lighting | 5.1 |  | PH3XBB5M | T8HO | Light Efficient Design | C-Flex | RP-T8HO-4FT-2L-835-3W-M-G2/RP-T8CHO-G2-4FT-835 | Linear Replacement Lamp | T8 Four-Foot | 2-lamp External Driver (UL Type C) Lamps |  |  |  | Standard | [16 empty] | 2020-11-30 | No | Continuous Dimming to 10% or below | No | No | No | No |  |  |  |  | No | No | No | No |  |  |  |  | No | No |  | No | No | No |  | No | No | No | No | No | No | No | No | No | [24 empty] | NANQTR |  |  | 200.8 | [7 empty] | 3057.66 | 133.26 | 22.94 | 6.74 | 0.987 | 3500 | 86.42 | 5.75 | 88.94 | 101.49 | -11.5 | 4 | 4.0 ft |  |  |  | No | No | No | No |  |  |  |  | No | [8 empty] | AC |  | 120 | 277 |  |  | 6115.32 | 45.89 |  | 0 |  |  |  | 2025-03-27
Solid State Lighting | 5.1 |  | PH5ZRPGB | T8HO | Light Efficient Design | C-Flex | RP-T8HO-4FT-2L-835-E1-M-G2/RP-T8CHO-G2-4FT-835 | Linear Replacement Lamp | T8 Four-Foot | 4-lamp External Driver (UL Type C) Lamps |  |  |  | Standard | [16 empty] | 2020-11-30 | No | Continuous Dimming to 10% or below | No | No | Phase Cut, Ecosystem | No |  |  |  |  | No | No | No | No |  |  |  |  | No | No |  | No | No | No |  | No | No | No | Yes | Yes | No | No | No | No | [24 empty] | NANQTR |  |  | 200.8 | [7 empty] | 1940.54 | 130.369 | 14.88 | 8.59 | 0.981 | 3500 | 86.32 | 5.44 | 88.94 | 101.49 | -11.5 | 4 | 4.0 ft |  |  |  | No | No | No | No |  |  |  |  | No | [8 empty] | AC |  | 120 | 277 |  |  | 7762.18 | 59.54 |  | 0 |  |  |  | 2025-03-27
Solid State Lighting | 5.1 |  | P4WRD07U | T8HO | Light Efficient Design | C-Flex | RP-T8HO-4FT-2L-835-LVD-M-G2/RP-T8CHO-G2-4FT-835 | Linear Replacement Lamp | T8 Four-Foot | 2-lamp External Driver (UL Type C) Lamps |  |  |  | Standard | [16 empty] | 2020-11-30 | No | Continuous Dimming to 10% or below | No | No | No | No |  |  |  |  | No | No | No | No |  |  |  |  | No | No |  | No | No | No |  | No | No | No | No | No | No | No | No | No | [24 empty] | NANQTR | [10 empty] | 2984.41 | 141.878 | 21.03 | 1.64 | 0.995 | 3500 | 84.67 | 5.53 | 87.13 | 99.43 | -11.27 | 4 | 4.0 ft |  |  |  | No | No | No | No |  |  |  |  | No | [8 empty] | AC |  | 120 | 120 |  |  | 5968.83 | 42.07 |  | 0 |  |  |  | 2020-11-30
Solid State Lighting | 5.1 |  | PZNH8YTQ | T8HO | Light Efficient Design | C-Flex | RP-T8HO-4FT-2L-840-10V-M-G2/RP-T8CHO-G2-4FT-840 | Linear Replacement Lamp | T8 Four-Foot | 2-lamp External Driver (UL Type C) Lamps |  |  |  | Standard | [16 empty] | 2020-11-30 | No | Continuous Dimming to 10% or below | No | No | 0-10V Analog | No |  |  |  |  | No | No | No | No |  |  |  |  | No | No |  | No | No | No |  | Yes | No | No | No | No | No | No | No | No | [24 empty] | NANQTR | [10 empty] | 3860.6 | 137.584 | 28.06 | 3.87 | 0.999 | 4000 | 90.14 | 5.68 | 92.88 | 105.99 | -12.01 | 4 | 4.0 ft |  |  |  | No | No | No | No |  |  |  |  | No | [8 empty] | AC |  | 120 | 277 |  |  | 7721.2 | 56.12 |  | 0 |  |  |  | 2020-11-30
Solid State Lighting | 5.1 |  | PFJ72908 | T8HO | Light Efficient Design | C-Flex | RP-T8HO-4FT-2L-840-3W-M-G2/RP-T8CHO-G2-4FT-840 | Linear Replacement Lamp | T8 Four-Foot | 2-lamp External Driver (UL Type C) Lamps |  |  |  | Standard | [16 empty] | 2020-11-30 | No | Continuous Dimming to 10% or below | No | No | No | No |  |  |  |  | No | No | No | No |  |  |  |  | No | No |  | No | No | No |  | No | No | No | No | No | No | No | No | No | [24 empty] | NANQTR |  |  | 200.8 | [7 empty] | 3193.12 | 139.164 | 22.94 | 6.74 | 0.987 | 4000 | 90.25 | 6 | 92.88 | 105.99 | -12.01 | 4 | 4.0 ft |  |  |  | No | No | No | No |  |  |  |  | No | [8 empty] | AC |  | 120 | 277 |  |  | 6386.24 | 45.89 |  | 0 |  |  |  | 2025-03-27
Solid State Lighting | 5.1 |  | PSLCT50W | T8HO | Light Efficient Design | C-Flex | RP-T8HO-4FT-2L-840-E1-M-G2/RP-T8CHO-G2-4FT-840 | Linear Replacement Lamp | T8 Four-Foot | 4-lamp External Driver (UL Type C) Lamps |  |  |  | Standard | [16 empty] | 2020-11-30 | No | Continuous Dimming to 10% or below | No | No | Phase Cut, Ecosystem | No |  |  |  |  | No | No | No | No |  |  |  |  | No | No |  | No | No | No |  | No | No | No | Yes | Yes | No | No | No | No | [24 empty] | NANQTR | [10 empty] | 2026.51 | 136.145 | 14.88 | 8.59 | 0.981 | 4000 | 90.14 | 5.68 | 92.88 | 105.99 | -12.01 | 4 | 4.0 ft |  |  |  | No | No | No | No |  |  |  |  | No | [8 empty] | AC |  | 120 | 277 |  |  | 8106.05 | 59.54 |  | 0 |  |  |  | 2020-11-30
Solid State Lighting | 5.1 |  | PZT7TFYM | T8HO | Light Efficient Design | C-Flex | RP-T8HO-4FT-2L-840-LVD-M-G2/RP-T8CHO-G2-4FT-840 | Linear Replacement Lamp | T8 Four-Foot | 2-lamp External Driver (UL Type C) Lamps |  |  |  | Standard | [16 empty] | 2020-11-30 | No | Continuous Dimming to 10% or below | No | No | No | No |  |  |  |  | No | No | No | No |  |  |  |  | No | No |  | No | No | No |  | No | No | No | No | No | No | No | No | No | [24 empty] | NANQTR | [10 empty] | 3116.63 | 148.164 | 21.03 | 1.64 | 0.995 | 4000 | 86.75 | 5.67 | 89.27 | 101.87 | -11.55 | 4 | 4.0 ft |  |  |  | No | No | No | No |  |  |  |  | No | [8 empty] | AC |  | 120 | 120 |  |  | 6233.26 | 42.07 |  | 0 |  |  |  | 2020-11-30
Solid State Lighting | 5.1 |  | PACQ19CJ | T8HO | Light Efficient Design | C-Flex | RP-T8HO-4FT-3L-830-10V-M-G2/RP-T8CHO-G2-4FT-830 | Linear Replacement Lamp | T8 Four-Foot | 3-lamp External Driver (UL Type C) Lamps |  |  |  | Standard | [16 empty] | 2020-11-30 | No | Continuous Dimming to 10% or below | No | No | 0-10V Analog | No |  |  |  |  | No | No | No | No |  |  |  |  | No | No |  | No | No | No |  | Yes | No | No | No | No | No | No | No | No | [24 empty] | NANQTR | [10 empty] | 3483.83 | 129.768 | 26.84 | 6.35 | 0.995 | 3000 | 82.5 | 5.2 | 85 | 97 | -11 | 4 | 4.0 ft |  |  |  | No | No | No | No |  |  |  |  | No | [8 empty] | AC |  | 120 | 277 |  |  | 10451.5 | 80.54 |  | 0 |  |  |  | 2020-11-30
Solid State Lighting | 5.1 |  | PAA17B3S | T8HO | Light Efficient Design | C-Flex | RP-T8HO-4FT-3L-830-E1-M-G2/RP-T8CHO-G2-4FT-830 | Linear Replacement Lamp | T8 Four-Foot | 3-lamp External Driver (UL Type C) Lamps |  |  |  | Standard | [16 empty] | 2020-11-30 | No | Continuous Dimming to 10% or below | No | No | Phase Cut, Ecosystem | No |  |  |  |  | No | No | No | No |  |  |  |  | No | No |  | No | No | No |  | No | No | No | Yes | Yes | No | No | No | No | [24 empty] | NANQTR |  |  | 200.8 | [7 empty] | 3602.03 | 129.306 | 27.85 | 8.67 | 0.972 | 3000 | 82.4 | 5 | 85 | 97 | -11 | 4 | 4.0 ft |  |  |  | No | No | No | No |  |  |  |  | No | [8 empty] | AC |  | 120 | 277 |  |  | 10806.1 | 83.57 |  | 0 |  |  |  | 2025-03-27
Solid State Lighting | 5.1 |  | PKWVPI6W | T8HO | Light Efficient Design | C-Flex | RP-T8HO-4FT-3L-835-10V-M-G2/RP-T8CHO-G2-4FT-835 | Linear Replacement Lamp | T8 Four-Foot | 3-lamp External Driver (UL Type C) Lamps |  |  |  | Standard | [16 empty] | 2020-11-30 | No | Continuous Dimming to 10% or below | No | No | 0-10V Analog | No |  |  |  |  | No | No | No | No |  |  |  |  | No | No |  | No | No | No |  | Yes | No | No | No | No | No | No | No | No | [24 empty] | NANQTR | [10 empty] | 3645.33 | 135.783 | 26.84 | 6.35 | 0.995 | 3500 | 86.32 | 5.44 | 88.94 | 101.49 | -11.5 | 4 | 4.0 ft |  |  |  | No | No | No | No |  |  |  |  | No | [8 empty] | AC |  | 120 | 277 |  |  | 10936 | 80.54 |  | 0 |  |  |  | 2020-11-30
Solid State Lighting | 5.1 |  | P96WR6KF | T8HO | Light Efficient Design | C-Flex | RP-T8HO-4FT-3L-835-E1-M-G2/RP-T8CHO-G2-4FT-835 | Linear Replacement Lamp | T8 Four-Foot | 3-lamp External Driver (UL Type C) Lamps |  |  |  | Standard | [16 empty] | 2020-11-30 | No | Continuous Dimming to 10% or below | No | No | Phase Cut, Ecosystem | No |  |  |  |  | No | No | No | No |  |  |  |  | No | No |  | No | No | No |  | No | No | No | Yes | Yes | No | No | No | No | [24 empty] | NANQTR |  |  | 200.8 | [7 empty] | 3769 | 135.3 | 27.85 | 8.67 | 0.972 | 3500 | 86.21 | 5.23 | 88.94 | 101.49 | -11.5 | 4 | 4.0 ft |  |  |  | No | No | No | No |  |  |  |  | No | [8 empty] | AC |  | 120 | 277 |  |  | 11307 | 83.57 |  | 0 |  |  |  | 2025-03-27
Solid State Lighting | 5.1 |  | PPT1Y4PB | T8HO | Light Efficient Design | C-Flex | RP-T8HO-4FT-3L-840-10V-M-G2/RP-T8CHO-G2-4FT-840 | Linear Replacement Lamp | T8 Four-Foot | 3-lamp External Driver (UL Type C) Lamps |  |  |  | Standard | [16 empty] | 2020-11-30 | No | Continuous Dimming to 10% or below | No | No | 0-10V Analog | No |  |  |  |  | No | No | No | No |  |  |  |  | No | No |  | No | No | No |  | Yes | No | No | No | No | No | No | No | No | [24 empty] | NANQTR | [10 empty] | 3806.83 | 141.799 | 26.84 | 6.35 | 0.995 | 4000 | 90.14 | 5.68 | 92.88 | 105.99 | -12.01 | 4 | 4.0 ft |  |  |  | No | No | No | No |  |  |  |  | No | [8 empty] | AC |  | 120 | 277 |  |  | 11420.5 | 80.54 |  | 0 |  |  |  | 2020-11-30
Solid State Lighting | 5.1 |  | P3OREPSR | T8HO | Light Efficient Design | C-Flex | RP-T8HO-4FT-3L-840-E1-M-G2/RP-T8CHO-G2-4FT-840 | Linear Replacement Lamp | T8 Four-Foot | 3-lamp External Driver (UL Type C) Lamps |  |  |  | Standard | [16 empty] | 2020-11-30 | No | Continuous Dimming to 10% or below | No | No | Phase Cut, Ecosystem | No |  |  |  |  | No | No | No | No |  |  |  |  | No | No |  | No | No | No |  | No | No | No | Yes | Yes | No | No | No | No | [24 empty] | NANQTR |  |  | 200.8 | [7 empty] | 3935.96 | 141.294 | 27.85 | 8.67 | 0.972 | 4000 | 90.03 | 5.46 | 92.88 | 105.99 | -12.01 | 4 | 4.0 ft |  |  |  | No | No | No | No |  |  |  |  | No | [8 empty] | AC |  | 120 | 277 |  |  | 11807.9 | 83.57 |  | 0 |  |  |  | 2025-03-27
Solid State Lighting | 5.1 |  | PBC70C73 | T8HO | Light Efficient Design | C-Flex | RP-T8HO-4FT-4L-830-10V-M-G2/RP-T8CHO-G2-4FT-830 | Linear Replacement Lamp | T8 Four-Foot | 4-lamp External Driver (UL Type C) Lamps |  |  |  | Standard | [16 empty] | 2020-11-30 | No | Continuous Dimming to 10% or below | No | No | 0-10V Analog | No |  |  |  |  | No | No | No | No |  |  |  |  | No | No |  | No | No | No |  | Yes | No | No | No | No | No | No | No | No | [24 empty] | NANQTR | [10 empty] | 3403.47 | 130.89 | 26 | 4.83 | 0.986 | 3000 | 82.6 | 5.7 | 85 | 97 | -11 | 4 | 4.0 ft |  |  |  | No | No | No | No |  |  |  |  | No | [8 empty] | AC |  | 120 | 277 |  |  | 13613.9 | 104.01 |  | 0 |  |  |  | 2020-11-30
Solid State Lighting | 5.1 |  | P4PAW6IP | T8HO | Light Efficient Design | C-Flex | RP-T8HO-4FT-4L-835-10V-M-G2/RP-T8CHO-G2-4FT-835 | Linear Replacement Lamp | T8 Four-Foot | 4-lamp External Driver (UL Type C) Lamps |  |  |  | Standard | [16 empty] | 2020-11-30 | No | Continuous Dimming to 10% or below | No | No | 0-10V Analog | No |  |  |  |  | No | No | No | No |  |  |  |  | No | No |  | No | No | No |  | Yes | No | No | No | No | No | No | No | No | [24 empty] | NANQTR | [10 empty] | 3561.25 | 136.958 | 26 | 4.83 | 0.986 | 3500 | 86.42 | 5.96 | 88.94 | 101.49 | -11.5 | 4 | 4.0 ft |  |  |  | No | No | No | No |  |  |  |  | No | [8 empty] | AC |  | 120 | 277 |  |  | 14245 | 104.01 |  | 0 |  |  |  | 2020-11-30
Solid State Lighting | 5.1 |  | PPAWYVAS | T8HO | Light Efficient Design | C-Flex | RP-T8HO-4FT-4L-840-10V-M-G2/RP-T8CHO-G2-4FT-840 | Linear Replacement Lamp | T8 Four-Foot | 4-lamp External Driver (UL Type C) Lamps |  |  |  | Standard | [16 empty] | 2020-11-30 | No | Continuous Dimming to 10% or below | No | No | 0-10V Analog | No |  |  |  |  | No | No | No | No |  |  |  |  | No | No |  | No | No | No |  | Yes | No | No | No | No | No | No | No | No | [24 empty] | NANQTR | [10 empty] | 3719 | 143.025 | 26 | 4.83 | 0.986 | 4000 | 90.25 | 6.22 | 92.88 | 105.99 | -12.01 | 4 | 4.0 ft |  |  |  | No | No | No | No |  |  |  |  | No | [8 empty] | AC |  | 120 | 277 |  |  | 14876 | 104.01 |  | 0 |  |  |  | 2020-11-30
Solid State Lighting | 5.1 |  | P4ESVB3D | T8LO | Light Efficient Design | C-Flex | RP-T8LO-4FT-1L-830-10V-M-G2/RP-T8CHO-G2-4FT-830 | Linear Replacement Lamp | T8 Four-Foot | 1-lamp External Driver (UL Type C) Lamps |  |  |  | Standard | [16 empty] | 2020-11-30 | No | Continuous Dimming to 10% or below | No | No | 0-10V Analog | No |  |  |  |  | No | No | No | No |  |  |  |  | No | No |  | No | No | No |  | Yes | No | No | No | No | No | No | No | No | [24 empty] | NANQTR | [10 empty] | 1863.6 | 120.543 | 15.46 | 16.14 | 0.98 | 3000 | 83 | 7.1 | 85 | 97 | -11 | 4 | 4.0 ft |  |  |  | No | No | No | No |  |  |  |  | No | [8 empty] | AC |  | 120 | 120 |  |  | 1863.6 | 15.46 |  | 0 |  |  |  | 2020-11-30
Solid State Lighting | 5.1 |  | P1KDTL4I | T8LO | Light Efficient Design | C-Flex | RP-T8LO-4FT-1L-830-3W-M-G2/RP-T8C-G2-4FT-830 | Linear Replacement Lamp | T8 Four-Foot | 1-lamp External Driver (UL Type C) Lamps |  |  |  | Standard | [16 empty] | 2020-11-30 | No | Continuous Dimming to 10% or below | No | No | No | No |  |  |  |  | No | No | No | No |  |  |  |  | No | No |  | No | No | No |  | No | No | No | No | No | No | No | No | No | [24 empty] | NANQTR | [10 empty] | 1763.9 | 121.648 | 14.5 | 18.87 | 0.901 | 3000 | 82.4 | 6 | 84 | 95 | -12 | 4 | 4.0 ft |  |  |  | No | No | No | No |  |  |  |  | No | [8 empty] | AC |  | 120 | 277 |  |  | 1763.9 | 14.5 |  | 0
Solid State Lighting | 5.1 |  | PS8NE08T | T8LO | Light Efficient Design | C-Flex | RP-T8LO-4FT-1L-830-3W-M-G2/RP-T8CHO-G2-4FT-830 | Linear Replacement Lamp | T8 Four-Foot | 1-lamp External Driver (UL Type C) Lamps |  |  |  | Standard | [16 empty] | 2020-11-30 | No | Continuous Dimming to 10% or below | No | No | No | No |  |  |  |  | No | No | No | No |  |  |  |  | No | No |  | No | No | No |  | No | No | No | No | No | No | No | No | No | [24 empty] | NANQTR | [10 empty] | 1939.1 | 134.941 | 14.37 | 18.97 | 0.901 | 3000 | 83 | 7.1 | 85 | 97 | -11 | 4 | 4.0 ft |  |  |  | No | No | No | No |  |  |  |  | No | [8 empty] | AC |  | 120 | 277 |  |  | 1939.1 | 14.37 |  | 0 |  |  |  | 2020-11-30
Solid State Lighting | 5.1 |  | PYTD777N | T8LO | Light Efficient Design | C-Flex | RP-T8LO-4FT-1L-830-E1-M-G2/RP-T8C-G2-4FT-830 | Linear Replacement Lamp | T8 Four-Foot | 1-lamp External Driver (UL Type C) Lamps |  |  |  | Standard | [16 empty] | 2020-11-30 | No | Continuous Dimming to 10% or below | No | No | Phase Cut, Ecosystem | No |  |  |  |  | No | No | No | No |  |  |  |  | No | No |  | No | No | No |  | No | No | No | Yes | Yes | No | No | No | No | [24 empty] | NANQTR | [10 empty] | 1885.3 | 125.02 | 15.08 | 15.11 | 0.948 | 3000 | 82.1 | 4.4 | 84 | 95 | -12 | 4 | 4.0 ft |  |  |  | No | No | No | No |  |  |  |  | No | [8 empty] | AC |  | 120 | 277 |  |  | 1885.3 | 15.08 |  | 0
Solid State Lighting | 5.1 |  | PDDQJW1U | T8LO | Light Efficient Design | C-Flex | RP-T8LO-4FT-1L-830-E1-M-G2/RP-T8CHO-G2-4FT-830 | Linear Replacement Lamp | T8 Four-Foot | 1-lamp External Driver (UL Type C) Lamps |  |  |  | Standard | [16 empty] | 2020-11-30 | No | Continuous Dimming to 10% or below | No | No | Phase Cut, Ecosystem | No |  |  |  |  | No | No | No | No |  |  |  |  | No | No |  | No | No | No |  | No | No | No | Yes | Yes | No | No | No | No | [24 empty] | NANQTR | [10 empty] | 1972.9 | 129.625 | 15.22 | 14.95 | 0.95 | 3000 | 83.1 | 7.5 | 85 | 97 | -11 | 4 | 4.0 ft |  |  |  | No | No | No | No |  |  |  |  | No | [8 empty] | AC |  | 120 | 277 |  |  | 1972.9 | 15.22 |  | 0 |  |  |  | 2020-11-30
Solid State Lighting | 5.1 |  | PY7P9KND | T8LO | Light Efficient Design | C-Flex | RP-T8LO-4FT-1L-830-LVD-M-G2/RP-T8C-G2-4FT-830 | Linear Replacement Lamp | T8 Four-Foot | 1-lamp External Driver (UL Type C) Lamps |  |  | TRUE | Standard |  | 120 | 1587.7 | 132.8 | 11.95 | 2.92 | 0.993 | 3064 | 82.4 | 5.6 | 84 | 95 | -12 | -0.0012 | 5 |  | 2020-11-30 | No | Continuous Dimming to 10% or below | No | No | No | No |  |  |  |  | No | No | No | No |  |  |  |  | No | No |  | No | No | No |  | No | No | No | No | No | No | No | No | No | [24 empty] | NANQTR | [10 empty] | 1587.7 | 132.862 | 11.95 | 2.92 | 0.993 | 3000 | 82.4 | 5.6 | 84 | 95 | -12 | 4 | 4.0 ft |  |  |  | No | No | No | No |  |  |  |  | No | [8 empty] | AC |  | 120 | 120 |  |  | 1587.7 | 11.95 |  | 0
Solid State Lighting | 5.1 |  | P3TU0O73 | T8LO | Light Efficient Design | C-Flex | RP-T8LO-4FT-1L-830-LVD-M-G2/RP-T8CHO-G2-4FT-830 | Linear Replacement Lamp | T8 Four-Foot | 1-lamp External Driver (UL Type C) Lamps |  |  |  | Standard | [16 empty] | 2020-11-30 | No | Continuous Dimming to 10% or below | No | No | No | No |  |  |  |  | No | No | No | No |  |  |  |  | No | No |  | No | No | No |  | No | No | No | No | No | No | No | No | No | [24 empty] | NANQTR | [10 empty] | 1684.9 | 140.525 | 11.99 | 2.89 | 0.993 | 3000 | 82.9 | 6.7 | 85 | 97 | -11 | 4 | 4.0 ft |  |  |  | No | No | No | No |  |  |  |  | No | [8 empty] | AC |  | 120 | 120 |  |  | 1684.9 | 11.99 |  | 0 |  |  |  | 2020-11-30
Solid State Lighting | 5.1 |  | PHUK1V35 | T8LO | Light Efficient Design | C-Flex | RP-T8LO-4FT-1L-835-10V-M-G2/RP-T8CHO-G2-4FT-835 | Linear Replacement Lamp | T8 Four-Foot | 1-lamp External Driver (UL Type C) Lamps |  |  |  | Standard | [16 empty] | 2020-11-30 | No | Continuous Dimming to 10% or below | No | No | 0-10V Analog | No |  |  |  |  | No | No | No | No |  |  |  |  | No | No |  | No | No | No |  | Yes | No | No | No | No | No | No | No | No | [24 empty] | NANQTR | [10 empty] | 1949.99 | 126.131 | 15.46 | 16.14 | 0.98 | 3500 | 86.8475 | 7.4291 | 88.9402 | 101.496 | -11.5099 | 4 | 4.0 ft |  |  |  | No | No | No | No |  |  |  |  | No | [8 empty] | AC |  | 120 | 120 |  |  | 1949.99 | 15.46 |  | 0 |  |  |  | 2020-11-30
Solid State Lighting | 5.1 |  | PCIJ78F3 | T8LO | Light Efficient Design | C-Flex | RP-T8LO-4FT-1L-835-3W-M-G2/RP-T8C-G2-4FT-835 | Linear Replacement Lamp | T8 Four-Foot | 1-lamp External Driver (UL Type C) Lamps |  |  |  | Standard | [16 empty] | 2020-11-30 | No | Continuous Dimming to 10% or below | No | No | No | No |  |  |  |  | No | No | No | No |  |  |  |  | No | No |  | No | No | No |  | No | No | No | No | No | No | No | No | No | [24 empty] | NANQTR | [10 empty] | 1808.21 | 124.704 | 14.5 | 18.87 | 0.901 | 3500 | 84.47 | 6.1507 | 86.1102 | 97.3865 | -12.3015 | 4 | 4.0 ft |  |  |  | No | No | No | No |  |  |  |  | No | [8 empty] | AC |  | 120 | 277 |  |  | 1808.21 | 14.5 |  | 0
Solid State Lighting | 5.1 |  | PVHKSAB7 | T8LO | Light Efficient Design | C-Flex | RP-T8LO-4FT-1L-835-3W-M-G2/RP-T8CHO-G2-4FT-835 | Linear Replacement Lamp | T8 Four-Foot | 1-lamp External Driver (UL Type C) Lamps |  |  |  | Standard | [16 empty] | 2020-11-30 | No | Continuous Dimming to 10% or below | No | No | No | No |  |  |  |  | No | No | No | No |  |  |  |  | No | No |  | No | No | No |  | No | No | No | No | No | No | No | No | No | [24 empty] | NANQTR | [10 empty] | 2028.99 | 141.196 | 14.37 | 18.97 | 0.901 | 3500 | 86.8475 | 7.4291 | 88.9402 | 101.496 | -11.5099 | 4 | 4.0 ft |  |  |  | No | No | No | No |  |  |  |  | No | [8 empty] | AC |  | 120 | 277 |  |  | 2028.99 | 14.37 |  | 0 |  |  |  | 2020-11-30
Solid State Lighting | 5.1 |  | P0QKK8U9 | T8LO | Light Efficient Design | C-Flex | RP-T8LO-4FT-1L-835-E1-M-G2/RP-T8C-G2-4FT-835 | Linear Replacement Lamp | T8 Four-Foot | 1-lamp External Driver (UL Type C) Lamps |  |  |  | Standard | [16 empty] | 2020-11-30 | No | Continuous Dimming to 10% or below | No | No | Phase Cut, Ecosystem | No |  |  |  |  | No | No | No | No |  |  |  |  | No | No |  | No | No | No |  | No | No | No | Yes | Yes | No | No | No | No | [24 empty] | NANQTR | [10 empty] | 1932.66 | 128.161 | 15.08 | 15.11 | 0.948 | 3500 | 84.1624 | 4.5105 | 86.1102 | 97.3865 | -12.3015 | 4 | 4.0 ft |  |  |  | No | No | No | No |  |  |  |  | No | [8 empty] | AC |  | 120 | 277 |  |  | 1932.66 | 15.08 |  | 0
Solid State Lighting | 5.1 |  | PVT2MTWU | T8LO | Light Efficient Design | C-Flex | RP-T8LO-4FT-1L-835-E1-M-G2/RP-T8CHO-G2-4FT-835 | Linear Replacement Lamp | T8 Four-Foot | 1-lamp External Driver (UL Type C) Lamps |  |  |  | Standard | [16 empty] | 2020-11-30 | No | Continuous Dimming to 10% or below | No | No | Phase Cut, Ecosystem | No |  |  |  |  | No | No | No | No |  |  |  |  | No | No |  | No | No | No |  | No | No | No | Yes | Yes | No | No | No | No | [24 empty] | NANQTR | [10 empty] | 2064.35 | 135.634 | 15.22 | 14.95 | 0.95 | 3500 | 86.9521 | 7.8477 | 88.9402 | 101.496 | -11.5099 | 4 | 4.0 ft |  |  |  | No | No | No | No |  |  |  |  | No | [8 empty] | AC |  | 120 | 277 |  |  | 2064.35 | 15.22 |  | 0 |  |  |  | 2020-11-30
Solid State Lighting | 5.1 |  | PKHWYA08 | T8LO | Light Efficient Design | C-Flex | RP-T8LO-4FT-1L-835-LVD-M-G2/RP-T8C-G2-4FT-835 | Linear Replacement Lamp | T8 Four-Foot | 1-lamp External Driver (UL Type C) Lamps |  |  |  | Standard | [16 empty] | 2020-11-30 | No | Continuous Dimming to 10% or below | No | No | No | No |  |  |  |  | No | No | No | No |  |  |  |  | No | No |  | No | No | No |  | No | No | No | No | No | No | No | No | No | [24 empty] | NANQTR | [10 empty] | 1627.58 | 136.2 | 11.95 | 2.92 | 0.993 | 3500 | 84.47 | 5.7407 | 86.1102 | 97.3865 | -12.3015 | 4 | 4.0 ft |  |  |  | No | No | No | No |  |  |  |  | No | [8 empty] | AC |  | 120 | 120 |  |  | 1627.58 | 11.95 |  | 0
Solid State Lighting | 5.1 |  | P55AKEFU | T8LO | Light Efficient Design | C-Flex | RP-T8LO-4FT-1L-835-LVD-M-G2/RP-T8CHO-G2-4FT-835 | Linear Replacement Lamp | T8 Four-Foot | 1-lamp External Driver (UL Type C) Lamps |  |  |  | Standard | [16 empty] | 2020-11-30 | No | Continuous Dimming to 10% or below | No | No | No | No |  |  |  |  | No | No | No | No |  |  |  |  | No | No |  | No | No | No |  | No | No | No | No | No | No | No | No | No | [24 empty] | NANQTR | [10 empty] | 1763 | 147.04 | 11.99 | 2.89 | 0.993 | 3500 | 86.7428 | 7.0106 | 88.9402 | 101.496 | -11.5099 | 4 | 4.0 ft |  |  |  | No | No | No | No |  |  |  |  | No | [8 empty] | AC |  | 120 | 120 |  |  | 1763 | 11.99 |  | 0 |  |  |  | 2020-11-30
Solid State Lighting | 5.1 |  | PYAR62XW | T8LO | Light Efficient Design | C-Flex | RP-T8LO-4FT-1L-840-10V-M-G2/RP-T8C-G2-4FT-840 | Linear Replacement Lamp | T8 Four-Foot | 1-lamp External Driver (UL Type C) Lamps |  |  |  | Standard | [16 empty] | 2020-11-30 | No | Continuous Dimming to 10% or below | No | No | 0-10V Analog | No |  |  |  |  | No | No | No | No |  |  |  |  | No | No |  | No | No | No |  | Yes | No | No | No | No | No | No | No | No | [24 empty] | NANQTR | [10 empty] | 1832.6 | 117.625 | 15.58 | 16.07 | 0.98 | 4000 | 83.8 | 10.1 | 83 | 93 | -12 | 4 | 4.0 ft |  |  |  | No | No | No | No |  |  |  |  | No | [8 empty] | AC |  | 120 | 120 |  |  | 1832.6 | 15.58 |  | 0
Solid State Lighting | 5.1 |  | P71LYBPW | T8LO | Light Efficient Design | C-Flex | RP-T8LO-4FT-1L-840-10V-M-G2/RP-T8CHO-G2-4FT-840 | Linear Replacement Lamp | T8 Four-Foot | 1-lamp External Driver (UL Type C) Lamps |  |  | TRUE | Standard |  | 120 | 2534.9 | 130.4 | 19.44 | 13.68 | 0.904 | 3982 | 83.1 | 7.9 | 84 | 96 | -12 | 0.0005 | 5 |  | 2020-11-30 | No | Continuous Dimming to 10% or below | No | No | 0-10V Analog | No |  |  |  |  | No | No | No | No |  |  |  |  | No | No |  | No | No | No |  | Yes | No | No | No | No | No | No | No | No | [24 empty] | NANQTR | [10 empty] | 2002.9 | 129.303 | 15.49 | 16.16 | 0.98 | 4000 | 83.6 | 10.3 | 85 | 97 | -11 | 4 | 4.0 ft |  |  |  | No | No | No | No |  |  |  |  | No | [8 empty] | AC |  | 120 | 120 |  |  | 2002.9 | 15.49 |  | 0 |  |  |  | 2020-11-30
Solid State Lighting | 5.1 |  | PWCFWMI8 | T8LO | Light Efficient Design | C-Flex | RP-T8LO-4FT-1L-840-3W-M-G2/RP-T8C-G2-4FT-840 | Linear Replacement Lamp | T8 Four-Foot | 1-lamp External Driver (UL Type C) Lamps |  |  |  | Standard | [16 empty] | 2020-11-30 | No | Continuous Dimming to 10% or below | No | No | No | No |  |  |  |  | No | No | No | No |  |  |  |  | No | No |  | No | No | No |  | No | No | No | No | No | No | No | No | No | [24 empty] | NANQTR | [10 empty] | 1852.52 | 127.76 | 14.5 | 18.87 | 0.901 | 4000 | 86.5399 | 6.3014 | 88.2203 | 99.773 | -12.6029 | 4 | 4.0 ft |  |  |  | No | No | No | No |  |  |  |  | No | [8 empty] | AC |  | 120 | 277 |  |  | 1852.52 | 14.5 |  | 0
Solid State Lighting | 5.1 |  | PN61CYI8 | T8LO | Light Efficient Design | C-Flex | RP-T8LO-4FT-1L-840-3W-M-G2/RP-T8CHO-G2-4FT-840 | Linear Replacement Lamp | T8 Four-Foot | 1-lamp External Driver (UL Type C) Lamps |  |  |  | Standard | [16 empty] | 2020-11-30 | No | Continuous Dimming to 10% or below | No | No | No | No |  |  |  |  | No | No | No | No |  |  |  |  | No | No |  | No | No | No |  | No | No | No | No | No | No | No | No | No | [24 empty] | NANQTR | [10 empty] | 2118.87 | 147.451 | 14.37 | 18.97 | 0.901 | 4000 | 90.695 | 7.7582 | 92.8804 | 105.993 | -12.0198 | 4 | 4.0 ft |  |  |  | No | No | No | No |  |  |  |  | No | [8 empty] | AC |  | 120 | 277 |  |  | 2118.87 | 14.37 |  | 0 |  |  |  | 2020-11-30
Solid State Lighting | 5.1 |  | PFZSTTHQ | T8LO | Light Efficient Design | C-Flex | RP-T8LO-4FT-1L-840-E1-M-G2/RP-T8C-G2-4FT-840 | Linear Replacement Lamp | T8 Four-Foot | 1-lamp External Driver (UL Type C) Lamps |  |  |  | Standard | [16 empty] | 2020-11-30 | No | Continuous Dimming to 10% or below | No | No | Phase Cut, Ecosystem | No |  |  |  |  | No | No | No | No |  |  |  |  | No | No |  | No | No | No |  | No | No | No | Yes | Yes | No | No | No | No | [24 empty] | NANQTR | [10 empty] | 1980.02 | 131.301 | 15.08 | 15.11 | 0.948 | 4000 | 86.2249 | 4.6211 | 88.2203 | 99.773 | -12.6029 | 4 | 4.0 ft |  |  |  | No | No | No | No |  |  |  |  | No | [8 empty] | AC |  | 120 | 277 |  |  | 1980.02 | 15.08 |  | 0
Solid State Lighting | 5.1 |  | PU72ZBXJ | T8LO | Light Efficient Design | C-Flex | RP-T8LO-4FT-1L-840-E1-M-G2/RP-T8CHO-G2-4FT-840 | Linear Replacement Lamp | T8 Four-Foot | 1-lamp External Driver (UL Type C) Lamps |  |  |  | Standard | [16 empty] | 2020-11-30 | No | Continuous Dimming to 10% or below | No | No | Phase Cut, Ecosystem | No |  |  |  |  | No | No | No | No |  |  |  |  | No | No |  | No | No | No |  | No | No | No | Yes | Yes | No | No | No | No | [24 empty] | NANQTR | [10 empty] | 2155.81 | 141.643 | 15.22 | 14.95 | 0.95 | 4000 | 90.8042 | 8.1953 | 92.8804 | 105.993 | -12.0198 | 4 | 4.0 ft |  |  |  | No | No | No | No |  |  |  |  | No | [8 empty] | AC |  | 120 | 277 |  |  | 2155.81 | 15.22 |  | 0 |  |  |  | 2020-11-30
Solid State Lighting | 5.1 |  | POHNV15K | T8LO | Light Efficient Design | C-Flex | RP-T8LO-4FT-1L-840-LVD-M-G2/RP-T8C-G2-4FT-840 | Linear Replacement Lamp | T8 Four-Foot | 1-lamp External Driver (UL Type C) Lamps |  |  |  | Standard | [16 empty] | 2020-11-30 | No | Continuous Dimming to 10% or below | No | No | No | No |  |  |  |  | No | No | No | No |  |  |  |  | No | No |  | No | No | No |  | No | No | No | No | No | No | No | No | No | [24 empty] | NANQTR | [10 empty] | 1667.47 | 139.537 | 11.95 | 2.92 | 0.993 | 4000 | 86.5399 | 5.8814 | 88.2203 | 99.773 | -12.6029 | 4 | 4.0 ft |  |  |  | No | No | No | No |  |  |  |  | No | [8 empty] | AC |  | 120 | 120 |  |  | 1667.47 | 11.95 |  | 0
Solid State Lighting | 5.1 |  | P3HD97EH | T8LO | Light Efficient Design | C-Flex | RP-T8LO-4FT-1L-840-LVD-M-G2/RP-T8CHO-G2-4FT-840 | Linear Replacement Lamp | T8 Four-Foot | 1-lamp External Driver (UL Type C) Lamps |  |  |  | Standard | [16 empty] | 2020-11-30 | No | Continuous Dimming to 10% or below | No | No | No | No |  |  |  |  | No | No | No | No |  |  |  |  | No | No |  | No | No | No |  | No | No | No | No | No | No | No | No | No | [24 empty] | NANQTR | [10 empty] | 1841.11 | 153.554 | 11.99 | 2.89 | 0.993 | 4000 | 90.5857 | 7.3212 | 92.8804 | 105.993 | -12.0198 | 4 | 4.0 ft |  |  |  | No | No | No | No |  |  |  |  | No | [8 empty] | AC |  | 120 | 120 |  |  | 1841.11 | 11.99 |  | 0 |  |  |  | 2020-11-30
Solid State Lighting | 5.1 |  | PW5T3ICI | T8LO | Light Efficient Design | C-Flex | RP-T8LO-4FT-2L-830-10V-M-G2/RP-T8C-G2-4FT-830 | Linear Replacement Lamp | T8 Four-Foot | 2-lamp External Driver (UL Type C) Lamps |  |  |  | Standard | [16 empty] | 2020-11-30 | No | Continuous Dimming to 10% or below | No | No | 0-10V Analog | No |  |  |  |  | No | No | No | No |  |  |  |  | No | No |  | No | No | No |  | Yes | No | No | No | No | No | No | No | No | [24 empty] | NANQTR | [10 empty] | 1763 | 124.155 | 14.2 | 10.89 | 0.946 | 3000 | 82.1 | 4.2 | 84 | 95 | -12 | 4 | 4.0 ft |  |  |  | No | No | No | No |  |  |  |  | No | [8 empty] | AC |  | 120 | 277 |  |  | 3526 | 28.4 |  | 0
Solid State Lighting | 5.1 |  | PP4FKJAE | T8LO | Light Efficient Design | C-Flex | RP-T8LO-4FT-2L-830-10V-M-G2/RP-T8CHO-G2-4FT-830 | Linear Replacement Lamp | T8 Four-Foot | 2-lamp External Driver (UL Type C) Lamps |  |  |  | Standard | [16 empty] | 2020-11-30 | No | Continuous Dimming to 10% or below | No | No | 0-10V Analog | No |  |  |  |  | No | No | No | No |  |  |  |  | No | No |  | No | No | No |  | Yes | No | No | No | No | No | No | No | No | [24 empty] | NANQTR | [10 empty] | 1893 | 133.122 | 14.22 | 10.84 | 0.952 | 3000 | 82.9 | 7 | 85 | 97 | -11 | 4 | 4.0 ft |  |  |  | No | No | No | No |  |  |  |  | No | [8 empty] | AC |  | 120 | 277 |  |  | 3786 | 28.44 |  | 0 |  |  |  | 2020-11-30
Solid State Lighting | 5.1 |  | PF0XFYJ6 | T8LO | Light Efficient Design | C-Flex | RP-T8LO-4FT-2L-830-3W-M-G2/RP-T8C-G2-4FT-830 | Linear Replacement Lamp | T8 Four-Foot | 2-lamp External Driver (UL Type C) Lamps |  |  |  | Standard | [16 empty] | 2020-11-30 | No | Continuous Dimming to 10% or below | No | No | No | No |  |  |  |  | No | No | No | No |  |  |  |  | No | No |  | No | No | No |  | No | No | No | No | No | No | No | No | No | [24 empty] | NANQTR | [10 empty] | 1729.95 | 127.719 | 13.54 | 5.37 | 0.956 | 3000 | 82.2 | 4.9 | 84 | 95 | -12 | 4 | 4.0 ft |  |  |  | No | No | No | No |  |  |  |  | No | [8 empty] | AC |  | 120 | 277 |  |  | 3459.9 | 27.09 |  | 0
Solid State Lighting | 5.1 |  | PFZHR70L | T8LO | Light Efficient Design | C-Flex | RP-T8LO-4FT-2L-830-3W-M-G2/RP-T8CHO-G2-4FT-830 | Linear Replacement Lamp | T8 Four-Foot | 2-lamp External Driver (UL Type C) Lamps |  |  |  | Standard | [16 empty] | 2020-11-30 | No | Continuous Dimming to 10% or below | No | No | No | No |  |  |  |  | No | No | No | No |  |  |  |  | No | No |  | No | No | No |  | No | No | No | No | No | No | No | No | No | [24 empty] | NANQTR | [10 empty] | 1866.3 | 137.582 | 13.56 | 6.66 | 0.958 | 3000 | 83.1 | 7.7 | 85 | 97 | -11 | 4 | 4.0 ft |  |  |  | No | No | No | No |  |  |  |  | No | [8 empty] | AC |  | 120 | 277 |  |  | 3732.6 | 27.13 |  | 0 |  |  |  | 2020-11-30
Solid State Lighting | 5.1 |  | PB7DDGPL | T8LO | Light Efficient Design | C-Flex | RP-T8LO-4FT-2L-830-E1-M-G2/RP-T8C-G2-4FT-830 | Linear Replacement Lamp | T8 Four-Foot | 2-lamp External Driver (UL Type C) Lamps |  |  |  | Standard | [16 empty] | 2020-11-30 | No | Continuous Dimming to 10% or below | No | No | Phase Cut, Ecosystem | No |  |  |  |  | No | No | No | No |  |  |  |  | No | No |  | No | No | No |  | No | No | No | Yes | Yes | No | No | No | No | [24 empty] | NANQTR | [10 empty] | 1762.55 | 126.575 | 13.92 | 15.36 | 0.945 | 3000 | 82.1 | 4.4 | 84 | 95 | -12 | 4 | 4.0 ft |  |  |  | No | No | No | No |  |  |  |  | No | [8 empty] | AC |  | 120 | 277 |  |  | 3525.1 | 27.85 |  | 0
Solid State Lighting | 5.1 |  | PBPTMT9M | T8LO | Light Efficient Design | C-Flex | RP-T8LO-4FT-2L-830-E1-M-G2/RP-T8CHO-G2-4FT-830 | Linear Replacement Lamp | T8 Four-Foot | 2-lamp External Driver (UL Type C) Lamps |  |  |  | Standard | [16 empty] | 2020-11-30 | No | Continuous Dimming to 10% or below | No | No | Phase Cut, Ecosystem | No |  |  |  |  | No | No | No | No |  |  |  |  | No | No |  | No | No | No |  | No | No | No | Yes | Yes | No | No | No | No | [24 empty] | NANQTR | [10 empty] | 1894.45 | 136.096 | 13.92 | 15.31 | 0.945 | 3000 | 83 | 7.2 | 85 | 97 | -11 | 4 | 4.0 ft |  |  |  | No | No | No | No |  |  |  |  | No | [8 empty] | AC |  | 120 | 277 |  |  | 3788.9 | 27.84 |  | 0 |  |  |  | 2020-11-30
Solid State Lighting | 5.1 |  | PS507JW3 | T8LO | Light Efficient Design | C-Flex | RP-T8LO-4FT-2L-830-LVD-M-G2/RP-T8C-G2-4FT-830 | Linear Replacement Lamp | T8 Four-Foot | 2-lamp External Driver (UL Type C) Lamps |  |  |  | Standard | [16 empty] | 2020-11-30 | No | Continuous Dimming to 10% or below | No | No | No | No |  |  |  |  | No | No | No | No |  |  |  |  | No | No |  | No | No | No |  | No | No | No | No | No | No | No | No | No | [24 empty] | NANQTR | [10 empty] | 1611.8 | 135.96 | 11.85 | 2.24 | 0.987 | 3000 | 82.2 | 5 | 84 | 95 | -12 | 4 | 4.0 ft |  |  |  | No | No | No | No |  |  |  |  | No | [8 empty] | AC |  | 120 | 120 |  |  | 3223.6 | 23.71 |  | 0
Solid State Lighting | 5.1 |  | PNZKLXBO | T8LO | Light Efficient Design | C-Flex | RP-T8LO-4FT-2L-830-LVD-M-G2/RP-T8CHO-G2-4FT-830 | Linear Replacement Lamp | T8 Four-Foot | 2-lamp External Driver (UL Type C) Lamps |  |  |  | Standard | [16 empty] | 2020-11-30 | No | Continuous Dimming to 10% or below | No | No | No | No |  |  |  |  | No | No | No | No |  |  |  |  | No | No |  | No | No | No |  | No | No | No | No | No | No | No | No | No | [24 empty] | NANQTR | [10 empty] | 1748.95 | 147.094 | 11.89 | 2.24 | 0.987 | 3000 | 83 | 7.3 | 85 | 97 | -11 | 4 | 4.0 ft |  |  |  | No | No | No | No |  |  |  |  | No | [8 empty] | AC |  | 120 | 120 |  |  | 3497.9 | 23.78 |  | 0 |  |  |  | 2020-11-30
Solid State Lighting | 5.1 |  | PNHEBSN8 | T8LO | Light Efficient Design | C-Flex | RP-T8LO-4FT-2L-835-10V-M-G2/RP-T8C-G2-4FT-835 | Linear Replacement Lamp | T8 Four-Foot | 2-lamp External Driver (UL Type C) Lamps |  |  |  | Standard | [16 empty] | 2020-11-30 | No | Continuous Dimming to 10% or below | No | No | 0-10V Analog | No |  |  |  |  | No | No | No | No |  |  |  |  | No | No |  | No | No | No |  | Yes | No | No | No | No | No | No | No | No | [24 empty] | NANQTR | [10 empty] | 1807.29 | 127.274 | 14.2 | 10.89 | 0.946 | 3500 | 84.16 | 4.3 | 86.11 | 97.38 | -12.3 | 4 | 4.0 ft |  |  |  | No | No | No | No |  |  |  |  | No | [8 empty] | AC |  | 120 | 277 |  |  | 3614.58 | 28.4 |  | 0
Solid State Lighting | 5.1 |  | PZ8QYX3L | T8LO | Light Efficient Design | C-Flex | RP-T8LO-4FT-2L-835-10V-M-G2/RP-T8CHO-G2-4FT-835 | Linear Replacement Lamp | T8 Four-Foot | 2-lamp External Driver (UL Type C) Lamps |  |  |  | Standard | [16 empty] | 2020-11-30 | No | Continuous Dimming to 10% or below | No | No | 0-10V Analog | No |  |  |  |  | No | No | No | No |  |  |  |  | No | No |  | No | No | No |  | Yes | No | No | No | No | No | No | No | No | [24 empty] | NANQTR | [10 empty] | 1940.55 | 136.467 | 14.22 | 10.84 | 0.952 | 3500 | 84.98 | 7.17 | 87.13 | 99.43 | -11.27 | 4 | 4.0 ft |  |  |  | No | No | No | No |  |  |  |  | No | [8 empty] | AC |  | 120 | 277 |  |  | 3881.11 | 28.44 |  | 0 |  |  |  | 2020-11-30
Solid State Lighting | 5.1 |  | PWCL2J01 | T8LO | Light Efficient Design | C-Flex | RP-T8LO-4FT-2L-835-3W-M-G2/RP-T8C-G2-4FT-835 | Linear Replacement Lamp | T8 Four-Foot | 2-lamp External Driver (UL Type C) Lamps |  |  |  | Standard | [16 empty] | 2020-11-30 | No | Continuous Dimming to 10% or below | No | No | No | No |  |  |  |  | No | No | No | No |  |  |  |  | No | No |  | No | No | No |  | No | No | No | No | No | No | No | No | No | [24 empty] | NANQTR | [10 empty] | 1773.41 | 130.927 | 13.54 | 5.37 | 0.956 | 3500 | 84.26 | 5.02 | 86.11 | 97.38 | -12.3 | 4 | 4.0 ft |  |  |  | No | No | No | No |  |  |  |  | No | [8 empty] | AC |  | 120 | 277 |  |  | 3546.82 | 27.09 |  | 0
Solid State Lighting | 5.1 |  | PWFFU0V6 | T8LO | Light Efficient Design | C-Flex | RP-T8LO-4FT-2L-835-3W-M-G2/RP-T8CHO-G2-4FT-835 | Linear Replacement Lamp | T8 Four-Foot | 2-lamp External Driver (UL Type C) Lamps |  |  |  | Standard | [16 empty] | 2020-11-30 | No | Continuous Dimming to 10% or below | No | No | No | No |  |  |  |  | No | No | No | No |  |  |  |  | No | No |  | No | No | No |  | No | No | No | No | No | No | No | No | No | [24 empty] | NANQTR | [10 empty] | 1952.81 | 143.96 | 13.56 | 6.66 | 0.958 | 3500 | 86.95 | 8.05 | 88.94 | 101.49 | -11.5 | 4 | 4.0 ft |  |  |  | No | No | No | No |  |  |  |  | No | [8 empty] | AC |  | 120 | 277 |  |  | 3905.63 | 27.13 |  | 0 |  |  |  | 2020-11-30
Solid State Lighting | 5.1 |  | PMD0V1C4 | T8LO | Light Efficient Design | C-Flex | RP-T8LO-4FT-2L-835-E1-M-G2/RP-T8C-G2-4FT-835 | Linear Replacement Lamp | T8 Four-Foot | 2-lamp External Driver (UL Type C) Lamps |  |  |  | Standard | [16 empty] | 2020-11-30 | No | Continuous Dimming to 10% or below | No | No | Phase Cut, Ecosystem | No |  |  |  |  | No | No | No | No |  |  |  |  | No | No |  | No | No | No |  | No | No | No | Yes | Yes | No | No | No | No | [24 empty] | NANQTR | [10 empty] | 1806.82 | 129.754 | 13.92 | 15.36 | 0.945 | 3500 | 84.16 | 4.51 | 86.11 | 97.38 | -12.3 | 4 | 4.0 ft |  |  |  | No | No | No | No |  |  |  |  | No | [8 empty] | AC |  | 120 | 277 |  |  | 3613.65 | 27.85 |  | 0
Solid State Lighting | 5.1 |  | PVBK4ZSO | T8LO | Light Efficient Design | C-Flex | RP-T8LO-4FT-2L-835-E1-M-G2/RP-T8CHO-G2-4FT-835 | Linear Replacement Lamp | T8 Four-Foot | 2-lamp External Driver (UL Type C) Lamps |  |  |  | Standard | [16 empty] | 2020-11-30 | No | Continuous Dimming to 10% or below | No | No | Phase Cut, Ecosystem | No |  |  |  |  | No | No | No | No |  |  |  |  | No | No |  | No | No | No |  | No | No | No | Yes | Yes | No | No | No | No | [24 empty] | NANQTR | [10 empty] | 1982.27 | 142.404 | 13.92 | 15.31 | 0.945 | 3500 | 86.84 | 7.53 | 88.94 | 101.49 | -11.5 | 4 | 4.0 ft |  |  |  | No | No | No | No |  |  |  |  | No | [8 empty] | AC |  | 120 | 277 |  |  | 3964.54 | 27.84 |  | 0 |  |  |  | 2020-11-30
Solid State Lighting | 5.1 |  | PW1HYMXG | T8LO | Light Efficient Design | C-Flex | RP-T8LO-4FT-2L-835-LVD-M-G2/RP-T8C-G2-4FT-835 | Linear Replacement Lamp | T8 Four-Foot | 2-lamp External Driver (UL Type C) Lamps |  |  |  | Standard | [16 empty] | 2020-11-30 | No | Continuous Dimming to 10% or below | No | No | No | No |  |  |  |  | No | No | No | No |  |  |  |  | No | No |  | No | No | No |  | No | No | No | No | No | No | No | No | No | [24 empty] | NANQTR | [10 empty] | 1652.29 | 139.375 | 11.85 | 2.24 | 0.987 | 3500 | 84.26 | 5.12 | 86.11 | 97.38 | -12.3 | 4 | 4.0 ft |  |  |  | No | No | No | No |  |  |  |  | No | [8 empty] | AC |  | 120 | 120 |  |  | 3304.58 | 23.71 |  | 0
Solid State Lighting | 5.1 |  | PE50X1JC | T8LO | Light Efficient Design | C-Flex | RP-T8LO-4FT-2L-835-LVD-M-G2/RP-T8CHO-G2-4FT-835 | Linear Replacement Lamp | T8 Four-Foot | 2-lamp External Driver (UL Type C) Lamps |  |  |  | Standard | [16 empty] | 2020-11-30 | No | Continuous Dimming to 10% or below | No | No | No | No |  |  |  |  | No | No | No | No |  |  |  |  | No | No |  | No | No | No |  | No | No | No | No | No | No | No | No | No | [24 empty] | NANQTR | [10 empty] | 1830.02 | 153.913 | 11.89 | 2.24 | 0.987 | 3500 | 86.84 | 7.63 | 88.94 | 101.49 | -11.5 | 4 | 4.0 ft |  |  |  | No | No | No | No |  |  |  |  | No | [8 empty] | AC |  | 120 | 120 |  |  | 3660.05 | 23.78 |  | 0 |  |  |  | 2020-11-30
Solid State Lighting | 5.1 |  | PXDAEGOB | T8LO | Light Efficient Design | C-Flex | RP-T8LO-4FT-2L-840-10V-M-G2/RP-T8C-G2-4FT-840 | Linear Replacement Lamp | T8 Four-Foot | 2-lamp External Driver (UL Type C) Lamps |  |  |  | Standard | [16 empty] | 2020-11-30 | No | Continuous Dimming to 10% or below | No | No | 0-10V Analog | No |  |  |  |  | No | No | No | No |  |  |  |  | No | No |  | No | No | No |  | Yes | No | No | No | No | No | No | No | No | [24 empty] | NANQTR | [10 empty] | 1851.57 | 130.393 | 14.2 | 10.89 | 0.946 | 4000 | 86.22 | 4.41 | 88.22 | 99.77 | -12.6 | 4 | 4.0 ft |  |  |  | No | No | No | No |  |  |  |  | No | [8 empty] | AC |  | 120 | 277 |  |  | 3703.15 | 28.4 |  | 0
Solid State Lighting | 5.1 |  | PZGUMML3 | T8LO | Light Efficient Design | C-Flex | RP-T8LO-4FT-2L-840-10V-M-G2/RP-T8CHO-G2-4FT-840 | Linear Replacement Lamp | T8 Four-Foot | 2-lamp External Driver (UL Type C) Lamps |  |  |  | Standard | [16 empty] | 2020-11-30 | No | Continuous Dimming to 10% or below | No | No | 0-10V Analog | No |  |  |  |  | No | No | No | No |  |  |  |  | No | No |  | No | No | No |  | Yes | No | No | No | No | No | No | No | No | [24 empty] | NANQTR | [10 empty] | 1988.11 | 139.811 | 14.22 | 10.84 | 0.952 | 4000 | 87.06 | 7.35 | 89.27 | 101.87 | -11.55 | 4 | 4.0 ft |  |  |  | No | No | No | No |  |  |  |  | No | [8 empty] | AC |  | 120 | 277 |  |  | 3976.22 | 28.44 |  | 0 |  |  |  | 2020-11-30
Solid State Lighting | 5.1 |  | PKNDZPJX | T8LO | Light Efficient Design | C-Flex | RP-T8LO-4FT-2L-840-3W-M-G2/RP-T8C-G2-4FT-840 | Linear Replacement Lamp | T8 Four-Foot | 2-lamp External Driver (UL Type C) Lamps |  |  |  | Standard | [16 empty] | 2020-11-30 | No | Continuous Dimming to 10% or below | No | No | No | No |  |  |  |  | No | No | No | No |  |  |  |  | No | No |  | No | No | No |  | No | No | No | No | No | No | No | No | No | [24 empty] | NANQTR | [10 empty] | 1816.86 | 134.136 | 13.54 | 5.37 | 0.956 | 4000 | 86.32 | 5.14 | 88.22 | 99.77 | -12.6 | 4 | 4.0 ft |  |  |  | No | No | No | No |  |  |  |  | No | [8 empty] | AC |  | 120 | 277 |  |  | 3633.73 | 27.09 |  | 0
Solid State Lighting | 5.1 |  | PYWKEKNQ | T8LO | Light Efficient Design | C-Flex | RP-T8LO-4FT-2L-840-3W-M-G2/RP-T8CHO-G2-4FT-840 | Linear Replacement Lamp | T8 Four-Foot | 2-lamp External Driver (UL Type C) Lamps |  |  |  | Standard | [16 empty] | 2020-11-30 | No | Continuous Dimming to 10% or below | No | No | No | No |  |  |  |  | No | No | No | No |  |  |  |  | No | No |  | No | No | No |  | No | No | No | No | No | No | No | No | No | [24 empty] | NANQTR | [10 empty] | 2039.32 | 150.337 | 13.56 | 6.66 | 0.958 | 4000 | 90.8 | 8.41 | 92.88 | 105.99 | -12.01 | 4 | 4.0 ft |  |  |  | No | No | No | No |  |  |  |  | No | [8 empty] | AC |  | 120 | 277 |  |  | 4078.65 | 27.13 |  | 0 |  |  |  | 2020-11-30
Solid State Lighting | 5.1 |  | PLJ0CPYO | T8LO | Light Efficient Design | C-Flex | RP-T8LO-4FT-2L-840-E1-M-G2/RP-T8C-G2-4FT-840 | Linear Replacement Lamp | T8 Four-Foot | 2-lamp External Driver (UL Type C) Lamps |  |  |  | Standard | [16 empty] | 2020-11-30 | No | Continuous Dimming to 10% or below | No | No | Phase Cut, Ecosystem | No |  |  |  |  | No | No | No | No |  |  |  |  | No | No |  | No | No | No |  | No | No | No | Yes | Yes | No | No | No | No | [24 empty] | NANQTR | [10 empty] | 1851.1 | 132.934 | 13.92 | 15.36 | 0.945 | 4000 | 86.22 | 4.62 | 88.22 | 99.77 | -12.6 | 4 | 4.0 ft |  |  |  | No | No | No | No |  |  |  |  | No | [8 empty] | AC |  | 120 | 277 |  |  | 3702.21 | 27.85 |  | 0
Solid State Lighting | 5.1 |  | P4DGV1DA | T8LO | Light Efficient Design | C-Flex | RP-T8LO-4FT-2L-840-E1-M-G2/RP-T8CHO-G2-4FT-840 | Linear Replacement Lamp | T8 Four-Foot | 2-lamp External Driver (UL Type C) Lamps |  |  |  | Standard | [16 empty] | 2020-11-30 | No | Continuous Dimming to 10% or below | No | No | Phase Cut, Ecosystem | No |  |  |  |  | No | No | No | No |  |  |  |  | No | No |  | No | No | No |  | No | No | No | Yes | Yes | No | No | No | No | [24 empty] | NANQTR | [10 empty] | 2070.08 | 148.713 | 13.92 | 15.31 | 0.945 | 4000 | 90.69 | 7.86 | 92.88 | 105.99 | -12.01 | 4 | 4.0 ft |  |  |  | No | No | No | No |  |  |  |  | No | [8 empty] | AC |  | 120 | 277 |  |  | 4140.17 | 27.84 |  | 0 |  |  |  | 2020-11-30
Solid State Lighting | 5.1 |  | PJV8R2B5 | T8LO | Light Efficient Design | C-Flex | RP-T8LO-4FT-2L-840-LVD-M-G2/RP-T8C-G2-4FT-840 | Linear Replacement Lamp | T8 Four-Foot | 2-lamp External Driver (UL Type C) Lamps |  |  |  | Standard | [16 empty] | 2020-11-30 | No | Continuous Dimming to 10% or below | No | No | No | No |  |  |  |  | No | No | No | No |  |  |  |  | No | No |  | No | No | No |  | No | No | No | No | No | No | No | No | No | [24 empty] | NANQTR | [10 empty] | 1692.78 | 142.79 | 11.85 | 2.24 | 0.987 | 4000 | 86.32 | 5.25 | 88.22 | 99.77 | -12.6 | 4 | 4.0 ft |  |  |  | No | No | No | No |  |  |  |  | No | [8 empty] | AC |  | 120 | 120 |  |  | 3385.56 | 23.71 |  | 0
Solid State Lighting | 5.1 |  | PZVGYSBU | T8LO | Light Efficient Design | C-Flex | RP-T8LO-4FT-2L-840-LVD-M-G2/RP-T8CHO-G2-4FT-840 | Linear Replacement Lamp | T8 Four-Foot | 2-lamp External Driver (UL Type C) Lamps |  |  |  | Standard | [16 empty] | 2020-11-30 | No | Continuous Dimming to 10% or below | No | No | No | No |  |  |  |  | No | No | No | No |  |  |  |  | No | No |  | No | No | No |  | No | No | No | No | No | No | No | No | No | [24 empty] | NANQTR | [10 empty] | 1911.09 | 160.731 | 11.89 | 2.24 | 0.987 | 4000 | 90.69 | 7.97 | 92.88 | 105.99 | -12.01 | 4 | 4.0 ft |  |  |  | No | No | No | No |  |  |  |  | No | [8 empty] | AC |  | 120 | 120 |  |  | 3822.19 | 23.78 |  | 0 |  |  |  | 2020-11-30
Solid State Lighting | 5.1 |  | PB71VOKZ | T8LO | Light Efficient Design | C-Flex | RP-T8LO-4FT-3L-830-10V-M-G2/RP-T8C-G2-4FT-830 | Linear Replacement Lamp | T8 Four-Foot | 3-lamp External Driver (UL Type C) Lamps |  |  |  | Standard | [16 empty] | 2020-11-30 | No | Continuous Dimming to 10% or below | No | No | 0-10V Analog | No |  |  |  |  | No | No | No | No |  |  |  |  | No | No |  | No | No | No |  | Yes | No | No | No | No | No | No | No | No | [24 empty] | NANQTR | [10 empty] | 1695.43 | 127.572 | 13.29 | 7.98 | 0.971 | 3000 | 82.1 | 4.5 | 84 | 95 | -12 | 4 | 4.0 ft |  |  |  | No | No | No | No |  |  |  |  | No | [8 empty] | AC |  | 120 | 277 |  |  | 5086.3 | 39.87 |  | 0
Solid State Lighting | 5.1 |  | PG74M8UI | T8LO | Light Efficient Design | C-Flex | RP-T8LO-4FT-3L-830-10V-M-G2/RP-T8CHO-G2-4FT-830 | Linear Replacement Lamp | T8 Four-Foot | 3-lamp External Driver (UL Type C) Lamps |  |  |  | Standard | [16 empty] | 2020-11-30 | No | Continuous Dimming to 10% or below | No | No | 0-10V Analog | No |  |  |  |  | No | No | No | No |  |  |  |  | No | No |  | No | No | No |  | Yes | No | No | No | No | No | No | No | No | [24 empty] | NANQTR | [10 empty] | 1863.1 | 140.118 | 13.29 | 7.48 | 0.971 | 3000 | 83 | 7.1 | 85 | 97 | -11 | 4 | 4.0 ft |  |  |  | No | No | No | No |  |  |  |  | No | [8 empty] | AC |  | 120 | 277 |  |  | 5589.3 | 39.89 |  | 0 |  |  |  | 2020-11-30
Solid State Lighting | 5.1 |  | PMTVQVTK | T8LO | Light Efficient Design | C-Flex | RP-T8LO-4FT-3L-830-3W-M-G2/RP-T8C-G2-4FT-830 | Linear Replacement Lamp | T8 Four-Foot | 3-lamp External Driver (UL Type C) Lamps |  |  |  | Standard | [16 empty] | 2020-11-30 | No | Continuous Dimming to 10% or below | No | No | No | No |  |  |  |  | No | No | No | No |  |  |  |  | No | No |  | No | No | No |  | No | No | No | No | No | No | No | No | No | [24 empty] | NANQTR | [10 empty] | 1782.56 | 125.621 | 14.19 | 7.78 | 0.984 | 3000 | 82.1 | 4.4 | 84 | 95 | -12 | 4 | 4.0 ft |  |  |  | No | No | No | No |  |  |  |  | No | [8 empty] | AC |  | 120 | 277 |  |  | 5347.7 | 42.57 |  | 0
Solid State Lighting | 5.1 |  | P4GK6N08 | T8LO | Light Efficient Design | C-Flex | RP-T8LO-4FT-3L-830-3W-M-G2/RP-T8CHO-G2-4FT-830 | Linear Replacement Lamp | T8 Four-Foot | 3-lamp External Driver (UL Type C) Lamps |  |  |  | Standard | [16 empty] | 2020-11-30 | No | Continuous Dimming to 10% or below | No | No | No | No |  |  |  |  | No | No | No | No |  |  |  |  | No | No |  | No | No | No |  | No | No | No | No | No | No | No | No | No | [24 empty] | NANQTR | [10 empty] | 1932.86 | 136.117 | 14.2 | 6.78 | 0.986 | 3000 | 82.9 | 7.1 | 85 | 97 | -11 | 4 | 4.0 ft |  |  |  | No | No | No | No |  |  |  |  | No | [8 empty] | AC |  | 120 | 277 |  |  | 5798.6 | 42.6 |  | 0 |  |  |  | 2020-11-30
Solid State Lighting | 5.1 |  | PX23XB8S | T8LO | Light Efficient Design | C-Flex | RP-T8LO-4FT-3L-830-E1-M-G2/RP-T8C-G2-4FT-830 | Linear Replacement Lamp | T8 Four-Foot | 3-lamp External Driver (UL Type C) Lamps |  |  |  | Standard | [16 empty] | 2020-11-30 | No | Continuous Dimming to 10% or below | No | No | Phase Cut, Ecosystem | No |  |  |  |  | No | No | No | No |  |  |  |  | No | No |  | No | No | No |  | No | No | No | Yes | Yes | No | No | No | No | [24 empty] | NANQTR | [10 empty] | 1840.8 | 125.996 | 14.61 | 8.86 | 0.972 | 3000 | 82 | 4.3 | 84 | 95 | -12 | 4 | 4.0 ft |  |  |  | No | No | No | No |  |  |  |  | No | [8 empty] | AC |  | 120 | 277 |  |  | 5522.4 | 43.83 |  | 0
Solid State Lighting | 5.1 |  | P3K2ABAW | T8LO | Light Efficient Design | C-Flex | RP-T8LO-4FT-3L-830-E1-M-G2/RP-T8CHO-G2-4FT-830 | Linear Replacement Lamp | T8 Four-Foot | 3-lamp External Driver (UL Type C) Lamps |  |  |  | Standard | [16 empty] | 2020-11-30 | No | Continuous Dimming to 10% or below | No | No | Phase Cut, Ecosystem | No |  |  |  |  | No | No | No | No |  |  |  |  | No | No |  | No | No | No |  | No | No | No | Yes | Yes | No | No | No | No | [24 empty] | NANQTR | [10 empty] | 2049.5 | 140.409 | 14.59 | 8.25 | 0.971 | 3000 | 83.2 | 8.4 | 85 | 97 | -11 | 4 | 4.0 ft |  |  |  | No | No | No | No |  |  |  |  | No | [8 empty] | AC |  | 120 | 277 |  |  | 6148.5 | 43.79 |  | 0 |  |  |  | 2020-11-30
Solid State Lighting | 5.1 |  | PFA0MT5K | T8LO | Light Efficient Design | C-Flex | RP-T8LO-4FT-3L-830-LVD-M-G2/RP-T8C-G2-4FT-830 | Linear Replacement Lamp | T8 Four-Foot | 3-lamp External Driver (UL Type C) Lamps |  |  |  | Standard | [16 empty] | 2020-11-30 | No | Continuous Dimming to 10% or below | No | No | No | No |  |  |  |  | No | No | No | No |  |  |  |  | No | No |  | No | No | No |  | No | No | No | No | No | No | No | No | No | [24 empty] | NANQTR | [10 empty] | 1714.96 | 136.869 | 12.53 | 7.56 | 0.884 | 3000 | 82 | 4.1 | 84 | 95 | -12 | 4 | 4.0 ft |  |  |  | No | No | No | No |  |  |  |  | No | [8 empty] | AC |  | 120 | 277 |  |  | 5144.9 | 37.59 |  | 0
Solid State Lighting | 5.1 |  | PQ4S91DL | T8LO | Light Efficient Design | C-Flex | RP-T8LO-4FT-3L-830-LVD-M-G2/RP-T8CHO-G2-4FT-830 | Linear Replacement Lamp | T8 Four-Foot | 3-lamp External Driver (UL Type C) Lamps |  |  |  | Standard | [16 empty] | 2020-11-30 | No | Continuous Dimming to 10% or below | No | No | No | No |  |  |  |  | No | No | No | No |  |  |  |  | No | No |  | No | No | No |  | No | No | No | No | No | No | No | No | No | [24 empty] | NANQTR | [10 empty] | 1847.66 | 147.224 | 12.55 | 7.55 | 0.884 | 3000 | 82.8 | 6.5 | 85 | 97 | -11 | 4 | 4.0 ft |  |  |  | No | No | No | No |  |  |  |  | No | [8 empty] | AC |  | 120 | 277 |  |  | 5543 | 37.65 |  | 0 |  |  |  | 2020-11-30
Solid State Lighting | 5.1 |  | PIAKTIIC | T8LO | Light Efficient Design | C-Flex | RP-T8LO-4FT-3L-835-10V-M-G2/RP-T8C-G2-4FT-835 | Linear Replacement Lamp | T8 Four-Foot | 3-lamp External Driver (UL Type C) Lamps |  |  |  | Standard | [16 empty] | 2020-11-30 | No | Continuous Dimming to 10% or below | No | No | 0-10V Analog | No |  |  |  |  | No | No | No | No |  |  |  |  | No | No |  | No | No | No |  | Yes | No | No | No | No | No | No | No | No | [24 empty] | NANQTR | [10 empty] | 1738.02 | 130.777 | 13.29 | 7.98 | 0.971 | 3500 | 84.16 | 4.61 | 86.11 | 97.38 | -12.3 | 4 | 4.0 ft |  |  |  | No | No | No | No |  |  |  |  | No | [8 empty] | AC |  | 120 | 277 |  |  | 5214.07 | 39.87 |  | 0
Solid State Lighting | 5.1 |  | PEOMZT1M | T8LO | Light Efficient Design | C-Flex | RP-T8LO-4FT-3L-835-10V-M-G2/RP-T8CHO-G2-4FT-835 | Linear Replacement Lamp | T8 Four-Foot | 3-lamp External Driver (UL Type C) Lamps |  |  |  | Standard | [16 empty] | 2020-11-30 | No | Continuous Dimming to 10% or below | No | No | 0-10V Analog | No |  |  |  |  | No | No | No | No |  |  |  |  | No | No |  | No | No | No |  | Yes | No | No | No | No | No | No | No | No | [24 empty] | NANQTR | [10 empty] | 1949.46 | 146.613 | 13.29 | 7.48 | 0.971 | 3500 | 86.84 | 7.42 | 88.94 | 101.49 | -11.5 | 4 | 4.0 ft |  |  |  | No | No | No | No |  |  |  |  | No | [8 empty] | AC |  | 120 | 277 |  |  | 5848.39 | 39.89 |  | 0 |  |  |  | 2020-11-30
Solid State Lighting | 5.1 |  | PXQG3TMC | T8LO | Light Efficient Design | C-Flex | RP-T8LO-4FT-3L-835-3W-M-G2/RP-T8C-G2-4FT-835 | Linear Replacement Lamp | T8 Four-Foot | 3-lamp External Driver (UL Type C) Lamps |  |  |  | Standard | [16 empty] | 2020-11-30 | No | Continuous Dimming to 10% or below | No | No | No | No |  |  |  |  | No | No | No | No |  |  |  |  | No | No |  | No | No | No |  | No | No | No | No | No | No | No | No | No | [24 empty] | NANQTR | [10 empty] | 1827.34 | 128.777 | 14.19 | 7.78 | 0.984 | 3500 | 84.16 | 4.51 | 86.11 | 97.38 | -12.3 | 4 | 4.0 ft |  |  |  | No | No | No | No |  |  |  |  | No | [8 empty] | AC |  | 120 | 277 |  |  | 5482.04 | 42.57 |  | 0
Solid State Lighting | 5.1 |  | PUWPR8JX | T8LO | Light Efficient Design | C-Flex | RP-T8LO-4FT-3L-835-3W-M-G2/RP-T8CHO-G2-4FT-835 | Linear Replacement Lamp | T8 Four-Foot | 3-lamp External Driver (UL Type C) Lamps |  |  |  | Standard | [16 empty] | 2020-11-30 | No | Continuous Dimming to 10% or below | No | No | No | No |  |  |  |  | No | No | No | No |  |  |  |  | No | No |  | No | No | No |  | No | No | No | No | No | No | No | No | No | [24 empty] | NANQTR | [10 empty] | 2022.46 | 142.427 | 14.2 | 6.78 | 0.986 | 3500 | 86.74 | 7.42 | 88.94 | 101.49 | -11.5 | 4 | 4.0 ft |  |  |  | No | No | No | No |  |  |  |  | No | [8 empty] | AC |  | 120 | 277 |  |  | 6067.4 | 42.6 |  | 0 |  |  |  | 2020-11-30
Solid State Lighting | 5.1 |  | P8M1V0TC | T8LO | Light Efficient Design | C-Flex | RP-T8LO-4FT-3L-835-E1-M-G2/RP-T8C-G2-4FT-835 | Linear Replacement Lamp | T8 Four-Foot | 3-lamp External Driver (UL Type C) Lamps |  |  |  | Standard | [16 empty] | 2020-11-30 | No | Continuous Dimming to 10% or below | No | No | Phase Cut, Ecosystem | No |  |  |  |  | No | No | No | No |  |  |  |  | No | No |  | No | No | No |  | No | No | No | Yes | Yes | No | No | No | No | [24 empty] | NANQTR | [10 empty] | 1887.04 | 129.161 | 14.61 | 8.86 | 0.972 | 3500 | 84.05 | 4.4 | 86.11 | 97.38 | -12.3 | 4 | 4.0 ft |  |  |  | No | No | No | No |  |  |  |  | No | [8 empty] | AC |  | 120 | 277 |  |  | 5661.13 | 43.83 |  | 0
Solid State Lighting | 5.1 |  | PJW1IF67 | T8LO | Light Efficient Design | C-Flex | RP-T8LO-4FT-3L-835-E1-M-G2/RP-T8CHO-G2-4FT-835 | Linear Replacement Lamp | T8 Four-Foot | 3-lamp External Driver (UL Type C) Lamps |  |  |  | Standard | [16 empty] | 2020-11-30 | No | Continuous Dimming to 10% or below | No | No | Phase Cut, Ecosystem | No |  |  |  |  | No | No | No | No |  |  |  |  | No | No |  | No | No | No |  | No | No | No | Yes | Yes | No | No | No | No | [24 empty] | NANQTR | [10 empty] | 2144.5 | 146.917 | 14.59 | 8.25 | 0.971 | 3500 | 87.05 | 8.78 | 88.94 | 101.49 | -11.5 | 4 | 4.0 ft |  |  |  | No | No | No | No |  |  |  |  | No | [8 empty] | AC |  | 120 | 277 |  |  | 6433.52 | 43.79 |  | 0 |  |  |  | 2020-11-30
Solid State Lighting | 5.1 |  | PN86JBKD | T8LO | Light Efficient Design | C-Flex | RP-T8LO-4FT-3L-835-LVD-M-G2/RP-T8C-G2-4FT-835 | Linear Replacement Lamp | T8 Four-Foot | 3-lamp External Driver (UL Type C) Lamps |  |  |  | Standard | [16 empty] | 2020-11-30 | No | Continuous Dimming to 10% or below | No | No | No | No |  |  |  |  | No | No | No | No |  |  |  |  | No | No |  | No | No | No |  | No | No | No | No | No | No | No | No | No | [24 empty] | NANQTR | [10 empty] | 1758.04 | 140.307 | 12.53 | 7.56 | 0.884 | 3500 | 85.8 | 4.29 | 87.89 | 99.4 | -12.55 | 4 | 4.0 ft |  |  |  | No | No | No | No |  |  |  |  | No | [8 empty] | AC |  | 120 | 277 |  |  | 5274.14 | 37.59 |  | 0
Solid State Lighting | 5.1 |  | PRBJA8ER | T8LO | Light Efficient Design | C-Flex | RP-T8LO-4FT-3L-835-LVD-M-G2/RP-T8CHO-G2-4FT-835 | Linear Replacement Lamp | T8 Four-Foot | 3-lamp External Driver (UL Type C) Lamps |  |  |  | Standard | [16 empty] | 2020-11-30 | No | Continuous Dimming to 10% or below | No | No | No | No |  |  |  |  | No | No | No | No |  |  |  |  | No | No |  | No | No | No |  | No | No | No | No | No | No | No | No | No | [24 empty] | NANQTR | [10 empty] | 1933.31 | 154.049 | 12.55 | 7.55 | 0.884 | 3500 | 86.63 | 6.8 | 88.94 | 101.49 | -11.5 | 4 | 4.0 ft |  |  |  | No | No | No | No |  |  |  |  | No | [8 empty] | AC |  | 120 | 277 |  |  | 5799.95 | 37.65 |  | 0 |  |  |  | 2020-11-30
Solid State Lighting | 5.1 |  | PZD6QPJB | T8LO | Light Efficient Design | C-Flex | RP-T8LO-4FT-3L-840-10V-M-G2/RP-T8C-G2-4FT-840 | Linear Replacement Lamp | T8 Four-Foot | 3-lamp External Driver (UL Type C) Lamps |  |  |  | Standard | [16 empty] | 2020-11-30 | No | Continuous Dimming to 10% or below | No | No | 0-10V Analog | No |  |  |  |  | No | No | No | No |  |  |  |  | No | No |  | No | No | No |  | Yes | No | No | No | No | No | No | No | No | [24 empty] | NANQTR | [10 empty] | 1780.61 | 133.982 | 13.29 | 7.98 | 0.971 | 4000 | 86.22 | 4.72 | 88.22 | 99.77 | -12.6 | 4 | 4.0 ft |  |  |  | No | No | No | No |  |  |  |  | No | [8 empty] | AC |  | 120 | 277 |  |  | 5341.84 | 39.87 |  | 0
Solid State Lighting | 5.1 |  | P8NUTKS9 | T8LO | Light Efficient Design | C-Flex | RP-T8LO-4FT-3L-840-10V-M-G2/RP-T8CHO-G2-4FT-840 | Linear Replacement Lamp | T8 Four-Foot | 3-lamp External Driver (UL Type C) Lamps |  |  |  | Standard | [16 empty] | 2020-11-30 | No | Continuous Dimming to 10% or below | No | No | 0-10V Analog | No |  |  |  |  | No | No | No | No |  |  |  |  | No | No |  | No | No | No |  | Yes | No | No | No | No | No | No | No | No | [24 empty] | NANQTR | [10 empty] | 2035.83 | 153.108 | 13.29 | 7.48 | 0.971 | 4000 | 90.69 | 7.75 | 92.88 | 105.99 | -12.01 | 4 | 4.0 ft |  |  |  | No | No | No | No |  |  |  |  | No | [8 empty] | AC |  | 120 | 277 |  |  | 6107.49 | 39.89 |  | 0 |  |  |  | 2020-11-30
Solid State Lighting | 5.1 |  | PVKADW2F | T8LO | Light Efficient Design | C-Flex | RP-T8LO-4FT-3L-840-3W-M-G2/RP-T8C-G2-4FT-840 | Linear Replacement Lamp | T8 Four-Foot | 3-lamp External Driver (UL Type C) Lamps |  |  |  | Standard | [16 empty] | 2020-11-30 | No | Continuous Dimming to 10% or below | No | No | No | No |  |  |  |  | No | No | No | No |  |  |  |  | No | No |  | No | No | No |  | No | No | No | No | No | No | No | No | No | [24 empty] | NANQTR | [10 empty] | 1872.12 | 131.933 | 14.19 | 7.78 | 0.984 | 4000 | 86.22 | 4.62 | 88.22 | 99.77 | -12.6 | 4 | 4.0 ft |  |  |  | No | No | No | No |  |  |  |  | No | [8 empty] | AC |  | 120 | 277 |  |  | 5616.38 | 42.57 |  | 0
Solid State Lighting | 5.1 |  | P4WE43HQ | T8LO | Light Efficient Design | C-Flex | RP-T8LO-4FT-3L-840-3W-M-G2/RP-T8CHO-G2-4FT-840 | Linear Replacement Lamp | T8 Four-Foot | 3-lamp External Driver (UL Type C) Lamps |  |  |  | Standard | [16 empty] | 2020-11-30 | No | Continuous Dimming to 10% or below | No | No | No | No |  |  |  |  | No | No | No | No |  |  |  |  | No | No |  | No | No | No |  | No | No | No | No | No | No | No | No | No | [24 empty] | NANQTR | [10 empty] | 2112.06 | 148.737 | 14.2 | 6.78 | 0.986 | 4000 | 90.58 | 7.75 | 92.88 | 105.99 | -12.01 | 4 | 4.0 ft |  |  |  | No | No | No | No |  |  |  |  | No | [8 empty] | AC |  | 120 | 277 |  |  | 6336.19 | 42.6 |  | 0 |  |  |  | 2020-11-30
Solid State Lighting | 5.1 |  | P3BR34Z3 | T8LO | Light Efficient Design | C-Flex | RP-T8LO-4FT-3L-840-E1-M-G2/RP-T8C-G2-4FT-840 | Linear Replacement Lamp | T8 Four-Foot | 3-lamp External Driver (UL Type C) Lamps |  |  |  | Standard | [16 empty] | 2020-11-30 | No | Continuous Dimming to 10% or below | No | No | Phase Cut, Ecosystem | No |  |  |  |  | No | No | No | No |  |  |  |  | No | No |  | No | No | No |  | No | No | No | Yes | Yes | No | No | No | No | [24 empty] | NANQTR | [10 empty] | 1933.28 | 132.326 | 14.61 | 8.86 | 0.972 | 4000 | 86.11 | 4.51 | 88.22 | 99.77 | -12.6 | 4 | 4.0 ft |  |  |  | No | No | No | No |  |  |  |  | No | [8 empty] | AC |  | 120 | 277 |  |  | 5799.86 | 43.83 |  | 0
Solid State Lighting | 5.1 |  | P9K3DKU2 | T8LO | Light Efficient Design | C-Flex | RP-T8LO-4FT-3L-840-E1-M-G2/RP-T8CHO-G2-4FT-840 | Linear Replacement Lamp | T8 Four-Foot | 3-lamp External Driver (UL Type C) Lamps |  |  |  | Standard | [16 empty] | 2020-11-30 | No | Continuous Dimming to 10% or below | No | No | Phase Cut, Ecosystem | No |  |  |  |  | No | No | No | No |  |  |  |  | No | No |  | No | No | No |  | No | No | No | Yes | Yes | No | No | No | No | [24 empty] | NANQTR | [10 empty] | 2239.51 | 153.426 | 14.59 | 8.25 | 0.971 | 4000 | 90.91 | 9.17 | 92.88 | 105.99 | -12.01 | 4 | 4.0 ft |  |  |  | No | No | No | No |  |  |  |  | No | [8 empty] | AC |  | 120 | 277 |  |  | 6718.53 | 43.79 |  | 0 |  |  |  | 2020-11-30
Solid State Lighting | 5.1 |  | P0CU732Z | T8LO | Light Efficient Design | C-Flex | RP-T8LO-4FT-3L-840-LVD-M-G2/RP-T8C-G2-4FT-840 | Linear Replacement Lamp | T8 Four-Foot | 3-lamp External Driver (UL Type C) Lamps |  |  |  | Standard | [16 empty] | 2020-11-30 | No | Continuous Dimming to 10% or below | No | No | No | No |  |  |  |  | No | No | No | No |  |  |  |  | No | No |  | No | No | No |  | No | No | No | No | No | No | No | No | No | [24 empty] | NANQTR | [10 empty] | 1801.13 | 143.745 | 12.53 | 7.56 | 0.884 | 4000 | 89.6 | 4.48 | 91.78 | 103.8 | -13.11 | 4 | 4.0 ft |  |  |  | No | No | No | No |  |  |  |  | No | [8 empty] | AC |  | 120 | 277 |  |  | 5403.39 | 37.59 |  | 0
Solid State Lighting | 5.1 |  | PZULHR6B | T8LO | Light Efficient Design | C-Flex | RP-T8LO-4FT-3L-840-LVD-M-G2/RP-T8CHO-G2-4FT-840 | Linear Replacement Lamp | T8 Four-Foot | 3-lamp External Driver (UL Type C) Lamps |  |  |  | Standard | [16 empty] | 2020-11-30 | No | Continuous Dimming to 10% or below | No | No | No | No |  |  |  |  | No | No | No | No |  |  |  |  | No | No |  | No | No | No |  | No | No | No | No | No | No | No | No | No | [24 empty] | NANQTR | [10 empty] | 2018.96 | 160.874 | 12.55 | 7.55 | 0.884 | 4000 | 90.47 | 7.1 | 92.88 | 105.99 | -12.01 | 4 | 4.0 ft |  |  |  | No | No | No | No |  |  |  |  | No | [8 empty] | AC |  | 120 | 277 |  |  | 6056.89 | 37.65 |  | 0 |  |  |  | 2020-11-30
Solid State Lighting | 5.1 |  | PO5V1VO3 | T8LO | Light Efficient Design | C-Flex | RP-T8LO-4FT-4L-830-10V-M-G2/RP-T8C-G2-4FT-830 | Linear Replacement Lamp | T8 Four-Foot | 4-lamp External Driver (UL Type C) Lamps |  |  |  | Standard | [16 empty] | 2020-11-30 | No | Continuous Dimming to 10% or below | No | No | 0-10V Analog | No |  |  |  |  | No | No | No | No |  |  |  |  | No | No |  | No | No | No |  | Yes | No | No | No | No | No | No | No | No | [24 empty] | NANQTR | [10 empty] | 1763.37 | 129.971 | 13.56 | 6.13 | 0.982 | 3000 | 82.1 | 4.4 | 84 | 95 | -12 | 4 | 4.0 ft |  |  |  | No | No | No | No |  |  |  |  | No | [8 empty] | AC |  | 120 | 277 |  |  | 7053.5 | 54.27 |  | 0
Solid State Lighting | 5.1 |  | PJOY8H9W | T8LO | Light Efficient Design | C-Flex | RP-T8LO-4FT-4L-830-10V-M-G2/RP-T8CHO-G2-4FT-830 | Linear Replacement Lamp | T8 Four-Foot | 4-lamp External Driver (UL Type C) Lamps |  |  |  | Standard | [16 empty] | 2020-11-30 | No | Continuous Dimming to 10% or below | No | No | 0-10V Analog | No |  |  |  |  | No | No | No | No |  |  |  |  | No | No |  | No | No | No |  | Yes | No | No | No | No | No | No | No | No | [24 empty] | NANQTR | [10 empty] | 1913.25 | 141.017 | 13.56 | 6.14 | 0.982 | 3000 | 83.1 | 7.8 | 85 | 97 | -11 | 4 | 4.0 ft |  |  |  | No | No | No | No |  |  |  |  | No | [8 empty] | AC |  | 120 | 277 |  |  | 7653 | 54.27 |  | 0 |  |  |  | 2020-11-30
Solid State Lighting | 5.1 |  | PRJS5GAX | T8LO | Light Efficient Design | C-Flex | RP-T8LO-4FT-4L-830-E1-M-G2/RP-T8C-G2-4FT-830 | Linear Replacement Lamp | T8 Four-Foot | 4-lamp External Driver (UL Type C) Lamps |  |  |  | Standard | [16 empty] | 2020-11-30 | No | Continuous Dimming to 10% or below | No | No | Phase Cut, Ecosystem | No |  |  |  |  | No | No | No | No |  |  |  |  | No | No |  | No | No | No |  | No | No | No | Yes | Yes | No | No | No | No | [24 empty] | NANQTR | [10 empty] | 1820.32 | 127.989 | 14.22 | 8.75 | 0.98 | 3000 | 82.1 | 4.2 | 84 | 95 | -12 | 4 | 4.0 ft |  |  |  | No | No | No | No |  |  |  |  | No | [8 empty] | AC |  | 120 | 277 |  |  | 7281.3 | 56.89 |  | 0
Solid State Lighting | 5.1 |  | P59YI994 | T8LO | Light Efficient Design | C-Flex | RP-T8LO-4FT-4L-830-E1-M-G2/RP-T8CHO-G2-4FT-830 | Linear Replacement Lamp | T8 Four-Foot | 4-lamp External Driver (UL Type C) Lamps |  |  |  | Standard | [16 empty] | 2020-11-30 | No | Continuous Dimming to 10% or below | No | No | Phase Cut, Ecosystem | No |  |  |  |  | No | No | No | No |  |  |  |  | No | No |  | No | No | No |  | No | No | No | Yes | Yes | No | No | No | No | [24 empty] | NANQTR | [10 empty] | 1983.85 | 139.56 | 14.21 | 8.6 | 0.98 | 3000 | 83 | 7.4 | 85 | 97 | -11 | 4 | 4.0 ft |  |  |  | No | No | No | No |  |  |  |  | No | [8 empty] | AC |  | 120 | 277 |  |  | 7935.4 | 56.86 |  | 0 |  |  |  | 2020-11-30
Solid State Lighting | 5.1 |  | P6LYGZDR | T8LO | Light Efficient Design | C-Flex | RP-T8LO-4FT-4L-830-LVD-M-G2/RP-T8C-G2-4FT-830 | Linear Replacement Lamp | T8 Four-Foot | 4-lamp External Driver (UL Type C) Lamps |  |  |  | Standard | [16 empty] | 2020-11-30 | No | Continuous Dimming to 10% or below | No | No | No | No |  |  |  |  | No | No | No | No |  |  |  |  | No | No |  | No | No | No |  | No | No | No | No | No | No | No | No | No | [24 empty] | NANQTR | [10 empty] | 1838.62 | 139.899 | 13.14 | 6.28 | 0.924 | 3000 | 82 | 3.8 | 84 | 95 | -12 | 4 | 4.0 ft |  |  |  | No | No | No | No |  |  |  |  | No | [8 empty] | AC |  | 120 | 277 |  |  | 7354.5 | 52.57 |  | 0
Solid State Lighting | 5.1 |  | PUQSWNHT | T8LO | Light Efficient Design | C-Flex | RP-T8LO-4FT-4L-830-LVD-M-G2/RP-T8CHO-G2-4FT-830 | Linear Replacement Lamp | T8 Four-Foot | 4-lamp External Driver (UL Type C) Lamps |  |  |  | Standard | [16 empty] | 2020-11-30 | No | Continuous Dimming to 10% or below | No | No | No | No |  |  |  |  | No | No | No | No |  |  |  |  | No | No |  | No | No | No |  | No | No | No | No | No | No | No | No | No | [24 empty] | NANQTR | [10 empty] | 1897.85 | 144.022 | 13.17 | 6.19 | 0.926 | 3000 | 82.9 | 7 | 85 | 97 | -11 | 4 | 4.0 ft |  |  |  | No | No | No | No |  |  |  |  | No | [8 empty] | AC |  | 120 | 277 |  |  | 7591.4 | 52.71 |  | 0 |  |  |  | 2020-11-30
Solid State Lighting | 5.1 |  | PFA5ZG7D | T8LO | Light Efficient Design | C-Flex | RP-T8LO-4FT-4L-835-10V-M-G2/RP-T8C-G2-4FT-835 | Linear Replacement Lamp | T8 Four-Foot | 4-lamp External Driver (UL Type C) Lamps |  |  |  | Standard | [16 empty] | 2020-11-30 | No | Continuous Dimming to 10% or below | No | No | 0-10V Analog | No |  |  |  |  | No | No | No | No |  |  |  |  | No | No |  | No | No | No |  | Yes | No | No | No | No | No | No | No | No | [24 empty] | NANQTR | [10 empty] | 1807.67 | 133.235 | 13.56 | 6.13 | 0.982 | 3500 | 84.16 | 4.51 | 86.11 | 97.38 | -12.3 | 4 | 4.0 ft |  |  |  | No | No | No | No |  |  |  |  | No | [8 empty] | AC |  | 120 | 277 |  |  | 7230.69 | 54.27 |  | 0
Solid State Lighting | 5.1 |  | PVHKFS4R | T8LO | Light Efficient Design | C-Flex | RP-T8LO-4FT-4L-835-10V-M-G2/RP-T8CHO-G2-4FT-835 | Linear Replacement Lamp | T8 Four-Foot | 4-lamp External Driver (UL Type C) Lamps |  |  |  | Standard | [16 empty] | 2020-11-30 | No | Continuous Dimming to 10% or below | No | No | 0-10V Analog | No |  |  |  |  | No | No | No | No |  |  |  |  | No | No |  | No | No | No |  | Yes | No | No | No | No | No | No | No | No | [24 empty] | NANQTR | [10 empty] | 2001.94 | 147.554 | 13.56 | 6.14 | 0.982 | 3500 | 86.95 | 8.16 | 88.94 | 101.49 | -11.5 | 4 | 4.0 ft |  |  |  | No | No | No | No |  |  |  |  | No | [8 empty] | AC |  | 120 | 277 |  |  | 8007.76 | 54.27 |  | 0 |  |  |  | 2020-11-30
Solid State Lighting | 5.1 |  | PV7ZCA8D | T8LO | Light Efficient Design | C-Flex | RP-T8LO-4FT-4L-835-E1-M-G2/RP-T8C-G2-4FT-835 | Linear Replacement Lamp | T8 Four-Foot | 4-lamp External Driver (UL Type C) Lamps |  |  |  | Standard | [16 empty] | 2020-11-30 | No | Continuous Dimming to 10% or below | No | No | Phase Cut, Ecosystem | No |  |  |  |  | No | No | No | No |  |  |  |  | No | No |  | No | No | No |  | No | No | No | Yes | Yes | No | No | No | No | [24 empty] | NANQTR | [10 empty] | 1866.05 | 131.204 | 14.22 | 8.75 | 0.98 | 3500 | 84.16 | 4.3 | 86.11 | 97.38 | -12.3 | 4 | 4.0 ft |  |  |  | No | No | No | No |  |  |  |  | No | [8 empty] | AC |  | 120 | 277 |  |  | 7464.21 | 56.89 |  | 0
Solid State Lighting | 5.1 |  | PME8DS9C | T8LO | Light Efficient Design | C-Flex | RP-T8LO-4FT-4L-835-E1-M-G2/RP-T8CHO-G2-4FT-835 | Linear Replacement Lamp | T8 Four-Foot | 4-lamp External Driver (UL Type C) Lamps |  |  |  | Standard | [16 empty] | 2020-11-30 | No | Continuous Dimming to 10% or below | No | No | Phase Cut, Ecosystem | No |  |  |  |  | No | No | No | No |  |  |  |  | No | No |  | No | No | No |  | No | No | No | Yes | Yes | No | No | No | No | [24 empty] | NANQTR | [10 empty] | 2075.81 | 146.03 | 14.21 | 8.6 | 0.98 | 3500 | 86.84 | 7.74 | 88.94 | 101.49 | -11.5 | 4 | 4.0 ft |  |  |  | No | No | No | No |  |  |  |  | No | [8 empty] | AC |  | 120 | 277 |  |  | 8303.25 | 56.86 |  | 0 |  |  |  | 2020-11-30
Solid State Lighting | 5.1 |  | PBYM51QC | T8LO | Light Efficient Design | C-Flex | RP-T8LO-4FT-4L-835-LVD-M-G2/RP-T8C-G2-4FT-835 | Linear Replacement Lamp | T8 Four-Foot | 4-lamp External Driver (UL Type C) Lamps |  |  |  | Standard | [16 empty] | 2020-11-30 | No | Continuous Dimming to 10% or below | No | No | No | No |  |  |  |  | No | No | No | No |  |  |  |  | No | No |  | No | No | No |  | No | No | No | No | No | No | No | No | No | [24 empty] | NANQTR | [10 empty] | 1884.81 | 143.414 | 13.14 | 6.28 | 0.924 | 3500 | 84.05 | 3.89 | 86.11 | 97.38 | -12.3 | 4 | 4.0 ft |  |  |  | No | No | No | No |  |  |  |  | No | [8 empty] | AC |  | 120 | 277 |  |  | 7539.25 | 52.57 |  | 0
Solid State Lighting | 5.1 |  | PJ5BJ76A | T8LO | Light Efficient Design | C-Flex | RP-T8LO-4FT-4L-835-LVD-M-G2/RP-T8CHO-G2-4FT-835 | Linear Replacement Lamp | T8 Four-Foot | 4-lamp External Driver (UL Type C) Lamps |  |  |  | Standard | [16 empty] | 2020-11-30 | No | Continuous Dimming to 10% or below | No | No | No | No |  |  |  |  | No | No | No | No |  |  |  |  | No | No |  | No | No | No |  | No | No | No | No | No | No | No | No | No | [24 empty] | NANQTR | [10 empty] | 1985.82 | 150.698 | 13.17 | 6.19 | 0.926 | 3500 | 86.74 | 7.32 | 88.94 | 101.49 | -11.5 | 4 | 4.0 ft |  |  |  | No | No | No | No |  |  |  |  | No | [8 empty] | AC |  | 120 | 277 |  |  | 7943.3 | 52.71 |  | 0 |  |  |  | 2020-11-30
Solid State Lighting | 5.1 |  | PTPHQEHK | T8LO | Light Efficient Design | C-Flex | RP-T8LO-4FT-4L-840-10V-M-G2/RP-T8C-G2-4FT-840 | Linear Replacement Lamp | T8 Four-Foot | 4-lamp External Driver (UL Type C) Lamps |  |  |  | Standard | [16 empty] | 2020-11-30 | No | Continuous Dimming to 10% or below | No | No | 0-10V Analog | No |  |  |  |  | No | No | No | No |  |  |  |  | No | No |  | No | No | No |  | Yes | No | No | No | No | No | No | No | No | [24 empty] | NANQTR | [10 empty] | 1851.97 | 136.5 | 13.56 | 6.13 | 0.982 | 4000 | 86.22 | 4.62 | 88.22 | 99.77 | -12.6 | 4 | 4.0 ft |  |  |  | No | No | No | No |  |  |  |  | No | [8 empty] | AC |  | 120 | 277 |  |  | 7407.88 | 54.27 |  | 0
Solid State Lighting | 5.1 |  | P0BBZO2U | T8LO | Light Efficient Design | C-Flex | RP-T8LO-4FT-4L-840-10V-M-G2/RP-T8CHO-G2-4FT-840 | Linear Replacement Lamp | T8 Four-Foot | 4-lamp External Driver (UL Type C) Lamps |  |  |  | Standard | [16 empty] | 2020-11-30 | No | Continuous Dimming to 10% or below | No | No | 0-10V Analog | No |  |  |  |  | No | No | No | No |  |  |  |  | No | No |  | No | No | No |  | Yes | No | No | No | No | No | No | No | No | [24 empty] | NANQTR | [10 empty] | 2090.62 | 154.091 | 13.56 | 6.14 | 0.982 | 4000 | 90.8 | 8.52 | 92.88 | 105.99 | -12.01 | 4 | 4.0 ft |  |  |  | No | No | No | No |  |  |  |  | No | [8 empty] | AC |  | 120 | 277 |  |  | 8362.51 | 54.27 |  | 0 |  |  |  | 2020-11-30
Solid State Lighting | 5.1 |  | P4SOWZPP | T8LO | Light Efficient Design | C-Flex | RP-T8LO-4FT-4L-840-E1-M-G2/RP-T8C-G2-4FT-840 | Linear Replacement Lamp | T8 Four-Foot | 4-lamp External Driver (UL Type C) Lamps |  |  |  | Standard | [16 empty] | 2020-11-30 | No | Continuous Dimming to 10% or below | No | No | Phase Cut, Ecosystem | No |  |  |  |  | No | No | No | No |  |  |  |  | No | No |  | No | No | No |  | No | No | No | Yes | Yes | No | No | No | No | [24 empty] | NANQTR | [10 empty] | 1911.78 | 134.42 | 14.22 | 8.75 | 0.98 | 4000 | 86.22 | 4.41 | 88.22 | 99.77 | -12.6 | 4 | 4.0 ft |  |  |  | No | No | No | No |  |  |  |  | No | [8 empty] | AC |  | 120 | 277 |  |  | 7647.13 | 56.89 |  | 0
Solid State Lighting | 5.1 |  | PU3RSEY6 | T8LO | Light Efficient Design | C-Flex | RP-T8LO-4FT-4L-840-E1-M-G2/RP-T8CHO-G2-4FT-840 | Linear Replacement Lamp | T8 Four-Foot | 4-lamp External Driver (UL Type C) Lamps |  |  |  | Standard | [16 empty] | 2020-11-30 | No | Continuous Dimming to 10% or below | No | No | Phase Cut, Ecosystem | No |  |  |  |  | No | No | No | No |  |  |  |  | No | No |  | No | No | No |  | No | No | No | Yes | Yes | No | No | No | No | [24 empty] | NANQTR | [10 empty] | 2167.77 | 152.499 | 14.21 | 8.6 | 0.98 | 4000 | 90.69 | 8.08 | 92.88 | 105.99 | -12.01 | 4 | 4.0 ft |  |  |  | No | No | No | No |  |  |  |  | No | [8 empty] | AC |  | 120 | 277 |  |  | 8671.09 | 56.86 |  | 0 |  |  |  | 2020-11-30
Solid State Lighting | 5.1 |  | P1RSC2BH | T8LO | Light Efficient Design | C-Flex | RP-T8LO-4FT-4L-840-LVD-M-G2/RP-T8C-G2-4FT-840 | Linear Replacement Lamp | T8 Four-Foot | 4-lamp External Driver (UL Type C) Lamps |  |  |  | Standard | [16 empty] | 2020-11-30 | No | Continuous Dimming to 10% or below | No | No | No | No |  |  |  |  | No | No | No | No |  |  |  |  | No | No |  | No | No | No |  | No | No | No | No | No | No | No | No | No | [24 empty] | NANQTR | [10 empty] | 1931 | 146.928 | 13.14 | 6.28 | 0.924 | 4000 | 86.11 | 3.99 | 88.22 | 99.77 | -12.6 | [5 empty] | No | No | No | No |  |  |  |  | No | [8 empty] | AC |  | 120 | 277 |  |  | 7724 | 52.57 |  | 0
Solid State Lighting | 5.1 |  | PRAM3ZVS | T8LO | Light Efficient Design | C-Flex | RP-T8LO-4FT-4L-840-LVD-M-G2/RP-T8CHO-G2-4FT-840 | Linear Replacement Lamp | T8 Four-Foot | 4-lamp External Driver (UL Type C) Lamps |  |  |  | Standard | [16 empty] | 2020-11-30 | No | Continuous Dimming to 10% or below | No | No | No | No |  |  |  |  | No | No | No | No |  |  |  |  | No | No |  | No | No | No |  | No | No | No | No | No | No | No | No | No | [24 empty] | NANQTR | [10 empty] | 2073.8 | 157.374 | 13.17 | 6.19 | 0.926 | 4000 | 90.58 | 7.64 | 92.88 | 105.99 | -12.01 | [5 empty] | No | No | No | No |  |  |  |  | No | [8 empty] | AC |  | 120 | 277 |  |  | 8295.2 | 52.71 |  | 0 |  |  |  | 2020-11-30
Solid State Lighting | 5.1 |  | S-9X2YKZ | TRF | Light Efficient Design | C-FLEX | RP-TRF-1X4-16W-XXK-C-[3W;10V]-[OCCXX;blank]-[EMG;EMX;blank]-[TAA;blank]-[A;blank] | Indoor Retrofit Kit | Troffer | Integrated Retrofit Kits for 1x4 Luminaires | General Purpose |  | TRUE | Standard |  | 120 | 2108 | 120.4 | 17.51 | 18.5 | 0.923 | 3450 | 83 | 9 | 84 | 96 | -12 | 0.0008 | 5 |  | 2025-08-26 | Yes | Continuous Dimming to 10% or below | Energy Monitoring, High End Trim, LLLC | Multifunction Sensor, Daylight Sensing, Occupancy Sensing | 0-10V Analog, Phase Cut, Lutron 3-Wire | Bluetooth, WiFi |  |  |  |  | No | No | Yes | No |  |  |  |  | Yes | Yes | SILVAIR | Yes | Yes | No |  | Yes | No | No | Yes | Yes | No | Yes | Yes | No | [24 empty] | IIIOXO | [10 empty] | 2059 | 121.8 | 16.9 | 15.3 | 0.927 | 3500 | 83 | 9 | 84 | 96 | -12 | [5 empty] | No | No | No | No |  |  |  |  | No | TRUE |  | 16.7 | 16.9 | 2059 | 2174 | 3500 | 5000 | AC |  | 120 | 277 |  |  | 2059 | 16.9 | [5 empty] | 2025-08-26
Solid State Lighting | 5.1 |  | S-3KBJ5K | TRF | Light Efficient Design | C-FLEX | RP-TRF-1X4-16W-XXK-C-[E1;10V]-[OCCXX;blank]-[EMG;EMX;blank]-[TAA;blank]-[A;blank] | Indoor Retrofit Kit | Troffer | Integrated Retrofit Kits for 1x4 Luminaires | General Purpose |  |  | Standard | [16 empty] | 2025-08-26 | Yes | Continuous Dimming to 10% or below | Energy Monitoring, High End Trim, LLLC | Multifunction Sensor, Daylight Sensing, Occupancy Sensing | 0-10V Analog, DALI, Lutron Ecosystem | Bluetooth, WiFi |  |  |  |  | No | No | Yes | No |  |  |  |  | Yes | Yes | SILVAIR | Yes | Yes | No |  | Yes | Yes | No | No | Yes | No | Yes | Yes | No | [24 empty] | IIIOXO | [10 empty] | 2108 | 120.4 | 17.5 | 18.5 | 0.923 | 3500 | 83 | 9 | 84 | 96 | -12 | [5 empty] | No | No | No | No |  |  |  |  | No | TRUE |  | 17 | 17.5 | 2108 | 2182 | 3500 | 5000 | AC |  | 120 | 277 |  |  | 2108 | 17.5 | [5 empty] | 2025-08-26
Solid State Lighting | 5.1 |  | S-FFBQ2H | TRF | Light Efficient Design | C-FLEX | RP-TRF-1X4-16W-XXK-C-[VIVE;AWN;10V;blank]-[OCCXX;blank]-[EMG;EMX;blank]-[TAA;blank]-[A;blank] | Indoor Retrofit Kit | Troffer | Integrated Retrofit Kits for 1x4 Luminaires | General Purpose |  |  | Standard | [16 empty] | 2025-08-26 | Yes | Continuous Dimming to 10% or below | Energy Monitoring, High End Trim, LLLC | Multifunction Sensor, Daylight Sensing, Occupancy Sensing | 0-10V Analog, DALI, Lutron VIVE, Athena AWN | Bluetooth, WiFi |  |  |  |  | No | No | Yes | No |  |  |  |  | Yes | Yes | SILVAIR | Yes | Yes | No |  | Yes | Yes | No | No | Yes | No | Yes | Yes | No | [24 empty] | IIIOXO | [10 empty] | 2075 | 120.7 | 17.2 | 13.7 | 0.916 | 3500 | 83 | 9 | 84 | 96 | -12 | [5 empty] | No | No | No | No |  |  |  |  | No | TRUE |  | 16.9 | 17.2 | 2075 | 2182 | 3500 | 5000 | AC |  | 120 | 277 |  |  | 2075 | 17.2 | [5 empty] | 2025-08-26
Solid State Lighting | 5.1 |  | S-XTSK78 | TRF | Light Efficient Design | C-FLEX | RP-TRF-1X4-20W-XXK-C-[3W;10V]-[OCCXX;blank]-[EMG;EMX;blank]-[TAA;blank]-[A;blank] | Indoor Retrofit Kit | Troffer | Integrated Retrofit Kits for 1x4 Luminaires | General Purpose |  |  | Standard | [16 empty] | 2025-08-26 | Yes | Continuous Dimming to 10% or below | Energy Monitoring, High End Trim, LLLC | Multifunction Sensor, Daylight Sensing, Occupancy Sensing | 0-10V Analog, Phase Cut, Lutron 3-Wire | Bluetooth, WiFi |  |  |  |  | No | No | Yes | No |  |  |  |  | Yes | Yes | SILVAIR | Yes | Yes | No |  | Yes | No | No | Yes | Yes | No | Yes | Yes | No | [24 empty] | IIIOXO | [10 empty] | 2466 | 120.2 | 20.5 | 15.4 | 0.917 | 3500 | 83 | 9 | 84 | 96 | -12 | [5 empty] | No | No | No | No |  |  |  |  | No | TRUE |  | 19.9 | 20.7 | 2466 | 2571 | 3500 | 5000 | AC |  | 120 | 277 |  |  | 2466 | 20.5 | [5 empty] | 2025-08-26
Solid State Lighting | 5.1 |  | S-NBQ70V | TRF | Light Efficient Design | C-FLEX | RP-TRF-1X4-20W-XXK-C-[E1;10V]-[OCCXX;blank]-[EMG;EMX;blank]-[TAA;blank]-[A;blank] | Indoor Retrofit Kit | Troffer | Integrated Retrofit Kits for 1x4 Luminaires | General Purpose |  |  | Standard | [16 empty] | 2025-08-26 | Yes | Continuous Dimming to 10% or below | Energy Monitoring, High End Trim, LLLC | Multifunction Sensor, Daylight Sensing, Occupancy Sensing | 0-10V Analog, DALI, Lutron Ecosystem | Bluetooth, WiFi |  |  |  |  | No | No | Yes | No |  |  |  |  | Yes | Yes | SILVAIR | Yes | Yes | No |  | Yes | Yes | No | No | Yes | No | Yes | Yes | No | [24 empty] | IIIOXO | [10 empty] | 2587 | 119.2 | 21.7 | 17.3 | 0.916 | 3500 | 83 | 9 | 84 | 96 | -12 | [5 empty] | No | No | No | No |  |  |  |  | No | TRUE |  | 21.1 | 21.9 | 2587 | 2690 | 3500 | 5000 | AC |  | 120 | 277 |  |  | 2587 | 21.7 | [5 empty] | 2025-08-26
Solid State Lighting | 5.1 |  | S-Z2H44L | TRF | Light Efficient Design | C-FLEX | RP-TRF-1X4-20W-XXK-C-[VIVE;AWN;10V;blank]-[OCCXX;blank]-[EMG;EMX;blank]-[TAA;blank]-[A;blank] | Indoor Retrofit Kit | Troffer | Integrated Retrofit Kits for 1x4 Luminaires | General Purpose |  |  | Standard | [16 empty] | 2025-08-26 | Yes | Continuous Dimming to 10% or below | Energy Monitoring, High End Trim, LLLC | Multifunction Sensor, Daylight Sensing, Occupancy Sensing | 0-10V Analog, DALI, Lutron VIVE, Athena AWN | Bluetooth, WiFi |  |  |  |  | No | No | Yes | No |  |  |  |  | Yes | Yes | SILVAIR | Yes | Yes | No |  | Yes | Yes | No | No | Yes | No | Yes | Yes | No | [24 empty] | IIIOXO | [10 empty] | 2532 | 119.3 | 21.2 | 14.1 | 0.926 | 3500 | 83 | 9 | 84 | 96 | -12 | [5 empty] | No | No | No | No |  |  |  |  | No | TRUE |  | 20.7 | 21.4 | 2532 | 2657 | 3500 | 5000 | AC |  | 120 | 277 |  |  | 2532 | 21.2 | [5 empty] | 2025-08-26
Solid State Lighting | 5.1 |  | S-WKMD89 | TRF | Light Efficient Design | C-FLEX | RP-TRF-1X4-24W-XXK-C-[3W;10V]-[OCCXX;blank]-[EMG;EMX;blank]-[TAA;blank]-[A;blank] | Indoor Retrofit Kit | Troffer | Integrated Retrofit Kits for 1x4 Luminaires | General Purpose |  |  | Standard | [16 empty] | 2025-08-26 | Yes | Continuous Dimming to 10% or below | Energy Monitoring, High End Trim, LLLC | Multifunction Sensor, Daylight Sensing, Occupancy Sensing | 0-10V Analog, Phase Cut, Lutron 3-Wire | Bluetooth, WiFi |  |  |  |  | No | No | Yes | No |  |  |  |  | Yes | Yes | SILVAIR | Yes | Yes | No |  | Yes | No | No | Yes | Yes | No | Yes | Yes | No | [24 empty] | IIIOXO | [10 empty] | 2984 | 118.8 | 25.1 | 9.2 | 0.944 | 3500 | 83 | 9 | 84 | 96 | -12 | [5 empty] | No | No | No | No |  |  |  |  | No | TRUE |  | 24.6 | 25.1 | 2984 | 3143 | 3500 | 5000 | AC |  | 120 | 277 |  |  | 2984 | 25.1 | [5 empty] | 2025-08-26
Solid State Lighting | 5.1 |  | S-1QF15H | TRF | Light Efficient Design | C-FLEX | RP-TRF-1X4-24W-XXK-C-[E1;10V]-[OCCXX;blank]-[EMG;EMX;blank]-[TAA;blank]-[A;blank] | Indoor Retrofit Kit | Troffer | Integrated Retrofit Kits for 1x4 Luminaires | General Purpose |  |  | Standard | [16 empty] | 2025-08-26 | Yes | Continuous Dimming to 10% or below | Energy Monitoring, High End Trim, LLLC | Multifunction Sensor, Daylight Sensing, Occupancy Sensing | 0-10V Analog, DALI, Lutron Ecosystem | Bluetooth, WiFi |  |  |  |  | No | No | Yes | No |  |  |  |  | Yes | Yes | SILVAIR | Yes | Yes | No |  | Yes | Yes | No | No | Yes | No | Yes | Yes | No | [24 empty] | IIIOXO | [10 empty] | 3062 | 117.6 | 26 | 16.1 | 0.925 | 3500 | 83 | 9 | 84 | 96 | -12 | [5 empty] | No | No | No | No |  |  |  |  | No | TRUE |  | 25.4 | 26.1 | 3062 | 3201 | 3500 | 5000 | AC |  | 120 | 277 |  |  | 3062 | 26 | [5 empty] | 2025-08-26
Solid State Lighting | 5.1 |  | S-3N264V | TRF | Light Efficient Design | C-FLEX | RP-TRF-1X4-24W-XXK-C-[VIVE;AWN;10V;blank]-[OCCXX;blank]-[EMG;EMX;blank]-[TAA;blank]-[A;blank] | Indoor Retrofit Kit | Troffer | Integrated Retrofit Kits for 1x4 Luminaires | General Purpose |  |  | Standard | [16 empty] | 2025-08-26 | Yes | Continuous Dimming to 10% or below | Energy Monitoring, High End Trim, LLLC | Multifunction Sensor, Daylight Sensing, Occupancy Sensing | 0-10V Analog, DALI, Lutron VIVE, Athena AWN | Bluetooth, WiFi |  |  |  |  | No | No | Yes | No |  |  |  |  | Yes | Yes | SILVAIR | Yes | Yes | No |  | Yes | Yes | No | No | Yes | No | Yes | Yes | No | [24 empty] | IIIOXO | [10 empty] | 3024 | 118.2 | 25.6 | 11.7 | 0.944 | 3500 | 83 | 9 | 84 | 96 | -12 | [5 empty] | No | No | No | No |  |  |  |  | No | TRUE |  | 25 | 25.6 | 3024 | 3174 | 3500 | 5000 | AC |  | 120 | 277 |  |  | 3024 | 25.6 | [5 empty] | 2025-08-26
Solid State Lighting | 5.1 |  | S-MSRVMV | TRF | Light Efficient Design | C-FLEX | RP-TRF-2X2-16W-XXK-C-[3W;10V]-[OCCXX;blank]-[EMG;EMX;blank]-[TAA;blank]-[A;blank] | Indoor Retrofit Kit | Troffer | Integrated Retrofit Kits for 2x2 Luminaires | General Purpose |  | TRUE | Standard |  | 120 | 2055 | 117.5 | 17.49 | 18.3 | 0.922 | 3680 | 82 | 3 | 84 | 94 | -13 | 0.0011 | 5 |  | 2025-08-26 | Yes | Continuous Dimming to 10% or below | Energy Monitoring, High End Trim, LLLC | Multifunction Sensor, Daylight Sensing, Occupancy Sensing | 0-10V Analog, Phase Cut, Lutron 3-Wire | Bluetooth, WiFi |  |  |  |  | No | No | Yes | No |  |  |  |  | Yes | Yes | SILVAIR | Yes | Yes | No |  | Yes | No | No | Yes | Yes | No | Yes | Yes | No | [24 empty] | IIIOXO | [10 empty] | 1984 | 119.4 | 16.6 | 16.3 | 0.925 | 3500 | 83 | 4 | 84 | 95 | -12 | [5 empty] | No | No | No | No |  |  |  |  | No | TRUE |  | 16.4 | 16.6 | 1984 | 2106 | 3500 | 5000 | AC |  | 120 | 277 |  |  | 1984 | 16.6 | [5 empty] | 2025-08-26
Solid State Lighting | 5.1 |  | S-Z9V722 | TRF | Light Efficient Design | C-FLEX | RP-TRF-2X2-16W-XXK-C-[E1;10V]-[OCCXX;blank]-[EMG;EMX;blank]-[TAA;blank]-[A;blank] | Indoor Retrofit Kit | Troffer | Integrated Retrofit Kits for 2x2 Luminaires | General Purpose |  |  | Standard | [16 empty] | 2025-08-26 | Yes | Continuous Dimming to 10% or below | Energy Monitoring, High End Trim, LLLC | Multifunction Sensor, Daylight Sensing, Occupancy Sensing | 0-10V Analog, DALI, Lutron Ecosystem | Bluetooth, WiFi |  |  |  |  | No | No | Yes | No |  |  |  |  | Yes | Yes | SILVAIR | Yes | Yes | No |  | Yes | Yes | No | No | Yes | No | Yes | Yes | No | [24 empty] | IIIOXO | [10 empty] | 2055 | 117.5 | 17.5 | 18.3 | 0.922 | 3500 | 82 | 3 | 84 | 94 | -13 | [5 empty] | No | No | No | No |  |  |  |  | No | TRUE |  | 16.9 | 17.5 | 2055 | 2143 | 3500 | 5000 | AC |  | 120 | 277 |  |  | 2055 | 17.5 | [5 empty] | 2025-08-26
Solid State Lighting | 5.1 |  | S-BNNKLQ | TRF | Light Efficient Design | C-FLEX | RP-TRF-2X2-16W-XXK-C-[VIVE;AWN;10V;blank]-[OCCXX;blank]-[EMG;EMX;blank]-[TAA;blank]-[A;blank] | Indoor Retrofit Kit | Troffer | Integrated Retrofit Kits for 2x2 Luminaires | General Purpose |  |  | Standard | [16 empty] | 2025-08-26 | Yes | Continuous Dimming to 10% or below | Energy Monitoring, High End Trim, LLLC | Multifunction Sensor, Daylight Sensing, Occupancy Sensing | 0-10V Analog, DALI, Lutron VIVE, Athena AWN | Bluetooth, WiFi |  |  |  |  | No | No | Yes | No |  |  |  |  | Yes | Yes | SILVAIR | Yes | Yes | No |  | Yes | Yes | No | No | Yes | No | Yes | Yes | No | [24 empty] | IIIOXO | [10 empty] | 2025 | 118.3 | 17.1 | 14.5 | 0.918 | 3500 | 83 | 4 | 84 | 95 | -13 | [5 empty] | No | No | No | No |  |  |  |  | No | TRUE |  | 16.7 | 17.1 | 2025 | 2126 | 3500 | 5000 | AC |  | 120 | 277 |  |  | 2025 | 17.1 | [5 empty] | 2025-08-26
Solid State Lighting | 5.1 |  | S-JM6RH4 | TRF | Light Efficient Design | C-FLEX | RP-TRF-2X2-20W-XXK-C-[3W;10V]-[OCCXX;blank]-[EMG;EMX;blank]-[TAA;blank]-[A;blank] | Indoor Retrofit Kit | Troffer | Integrated Retrofit Kits for 2x2 Luminaires | General Purpose |  |  | Standard | [16 empty] | 2025-08-26 | Yes | Continuous Dimming to 10% or below | Energy Monitoring, High End Trim, LLLC | Multifunction Sensor, Daylight Sensing, Occupancy Sensing | 0-10V Analog, Phase Cut, Lutron 3-Wire | Bluetooth, WiFi |  |  |  |  | No | No | Yes | No |  |  |  |  | Yes | Yes | SILVAIR | Yes | Yes | No |  | Yes | No | No | Yes | Yes | No | Yes | Yes | No | [24 empty] | IIIOXO | [10 empty] | 2405 | 118.8 | 20.3 | 15.6 | 0.914 | 3500 | 82 | 3 | 84 | 94 | -13 | [5 empty] | No | No | No | No |  |  |  |  | No | TRUE |  | 19.7 | 20.3 | 2405 | 2502 | 3500 | 5000 | AC |  | 120 | 277 |  |  | 2405 | 20.3 | [5 empty] | 2025-08-26
Solid State Lighting | 5.1 |  | S-XP1MMM | TRF | Light Efficient Design | C-FLEX | RP-TRF-2X2-20W-XXK-C-[E1;10V]-[OCCXX;blank]-[EMG;EMX;blank]-[TAA;blank]-[A;blank] | Indoor Retrofit Kit | Troffer | Integrated Retrofit Kits for 2x2 Luminaires | General Purpose |  |  | Standard | [16 empty] | 2025-08-26 | Yes | Continuous Dimming to 10% or below | Energy Monitoring, High End Trim, LLLC | Multifunction Sensor, Daylight Sensing, Occupancy Sensing | 0-10V Analog, DALI, Lutron Ecosystem | Bluetooth, WiFi |  |  |  |  | No | No | Yes | No |  |  |  |  | Yes | Yes | SILVAIR | Yes | Yes | No |  | Yes | Yes | No | No | Yes | No | Yes | Yes | No | [24 empty] | IIIOXO | [10 empty] | 2528 | 116.7 | 21.7 | 16.6 | 0.917 | 3500 | 82 | 3 | 84 | 94 | -13 | [5 empty] | No | No | No | No |  |  |  |  | No | TRUE |  | 21 | 21.7 | 2528 | 2627 | 3500 | 5000 | AC |  | 120 | 277 |  |  | 2528 | 21.7 | [5 empty] | 2025-08-26
Solid State Lighting | 5.1 |  | S-0S7PBX | TRF | Light Efficient Design | C-FLEX | RP-TRF-2X2-20W-XXK-C-[VIVE;AWN;10V;blank]-[OCCXX;blank]-[EMG;EMX;blank]-[TAA;blank]-[A;blank] | Indoor Retrofit Kit | Troffer | Integrated Retrofit Kits for 2x2 Luminaires | General Purpose |  |  | Standard | [16 empty] | 2025-08-26 | Yes | Continuous Dimming to 10% or below | Energy Monitoring, High End Trim, LLLC | Multifunction Sensor, Daylight Sensing, Occupancy Sensing | 0-10V Analog, DALI, Lutron VIVE, Athena AWN | Bluetooth, WiFi |  |  |  |  | No | No | Yes | No |  |  |  |  | Yes | Yes | SILVAIR | Yes | Yes | No |  | Yes | Yes | No | No | Yes | No | Yes | Yes | No | [24 empty] | IIIOXO | [10 empty] | 2459 | 117.6 | 20.9 | 14.3 | 0.924 | 3500 | 82 | 3 | 84 | 94 | -13 | [5 empty] | No | No | No | No |  |  |  |  | No | TRUE |  | 20.5 | 20.9 | 2459 | 2580 | 3500 | 5000 | AC |  | 120 | 277 |  |  | 2459 | 20.9 | [5 empty] | 2025-08-26
Solid State Lighting | 5.1 |  | S-H6G9R6 | TRF | Light Efficient Design | C-FLEX | RP-TRF-2X2-24W-XXK-C-[3W;10V]-[OCCXX;blank]-[EMG;EMX;blank]-[TAA;blank]-[A;blank] | Indoor Retrofit Kit | Troffer | Integrated Retrofit Kits for 2x2 Luminaires | General Purpose |  |  | Standard | [16 empty] | 2025-08-26 | Yes | Continuous Dimming to 10% or below | Energy Monitoring, High End Trim, LLLC | Multifunction Sensor, Daylight Sensing, Occupancy Sensing | 0-10V Analog, Phase Cut, Lutron 3-Wire | Bluetooth, WiFi |  |  |  |  | No | No | Yes | No |  |  |  |  | Yes | Yes | SILVAIR | Yes | Yes | No |  | Yes | No | No | Yes | Yes | No | Yes | Yes | No | [24 empty] | IIIOXO | [10 empty] | 2845 | 116.3 | 24.5 | 8.4 | 0.946 | 3500 | 83 | 5 | 84 | 95 | -12 | [5 empty] | No | No | No | No |  |  |  |  | No | TRUE |  | 24.1 | 24.5 | 2845 | 3005 | 3500 | 5000 | AC |  | 120 | 277 |  |  | 2845 | 24.5 | [5 empty] | 2025-08-26
Solid State Lighting | 5.1 |  | S-BQ921C | TRF | Light Efficient Design | C-FLEX | RP-TRF-2X2-24W-XXK-C-[E1;10V]-[OCCXX;blank]-[EMG;EMX;blank]-[TAA;blank]-[A;blank] | Indoor Retrofit Kit | Troffer | Integrated Retrofit Kits for 2x2 Luminaires | General Purpose |  | TRUE | Standard |  | 120 | 2945 | 114 | 25.84 | 16.3 | 0.927 | 3637 | 83 | 4 | 84 | 95 | -12 | -0.0001 | 5 |  | 2025-08-26 | Yes | Continuous Dimming to 10% or below | Energy Monitoring, High End Trim, LLLC | Multifunction Sensor, Daylight Sensing, Occupancy Sensing | 0-10V Analog, DALI, Lutron Ecosystem | Bluetooth, WiFi |  |  |  |  | No | No | Yes | No |  |  |  |  | Yes | Yes | SILVAIR | Yes | Yes | No |  | Yes | Yes | No | No | Yes | No | Yes | Yes | No | [24 empty] | IIIOXO | [10 empty] | 2945 | 114 | 25.8 | 16.3 | 0.927 | 3500 | 83 | 4 | 84 | 95 | -12 | [5 empty] | No | No | No | No |  |  |  |  | No | TRUE |  | 25.2 | 25.8 | 2945 | 3073 | 3500 | 5000 | AC |  | 120 | 277 |  |  | 2945 | 25.8 | [5 empty] | 2025-08-26
Solid State Lighting | 5.1 |  | S-30ZVZH | TRF | Light Efficient Design | C-FLEX | RP-TRF-2X2-24W-XXK-C-[VIVE;AWN;10V;blank]-[OCCXX;blank]-[EMG;EMX;blank]-[TAA;blank]-[A;blank] | Indoor Retrofit Kit | Troffer | Integrated Retrofit Kits for 2x2 Luminaires | General Purpose |  |  | Standard | [16 empty] | 2025-08-26 | Yes | Continuous Dimming to 10% or below | Energy Monitoring, High End Trim, LLLC | Multifunction Sensor, Daylight Sensing, Occupancy Sensing | 0-10V Analog, DALI, Lutron VIVE, Athena AWN | Bluetooth, WiFi |  |  |  |  | No | No | Yes | No |  |  |  |  | Yes | Yes | SILVAIR | Yes | Yes | No |  | Yes | Yes | No | No | Yes | No | Yes | Yes | No | [24 empty] | IIIOXO | [10 empty] | 2903 | 115.1 | 25.2 | 11.1 | 0.949 | 3500 | 83 | 4 | 84 | 95 | -13 | [5 empty] | No | No | No | No |  |  |  |  | No | TRUE |  | 24.7 | 25.2 | 2903 | 3045 | 3500 | 5000 | AC |  | 120 | 277 |  |  | 2903 | 25.2 | [5 empty] | 2025-08-26
Solid State Lighting | 5.1 |  | S-ZTSM7M | TRF | Light Efficient Design | C-FLEX | RP-TRF-2X4-24W-XXK-C-[3W;10V]-[OCCXX;blank]-[EMG;EMX;blank]-[TAA;blank]-[A;blank] | Indoor Retrofit Kit | Troffer | Integrated Retrofit Kits for 2x4 Luminaires | General Purpose |  | TRUE | Standard |  | 120 | 3136 | 121.5 | 25.81 | 15.2 | 0.936 | 3521 | 82 | 9 | 83 | 96 | -12 | -0.0012 | 5 |  | 2025-08-26 | Yes | Continuous Dimming to 10% or below | Energy Monitoring, High End Trim, LLLC | Multifunction Sensor, Daylight Sensing, Occupancy Sensing | 0-10V Analog, Phase Cut, Lutron 3-Wire | Bluetooth, WiFi |  |  |  |  | No | No | Yes | No |  |  |  |  | Yes | Yes | SILVAIR | Yes | Yes | No |  | Yes | No | No | Yes | Yes | No | Yes | Yes | No | [24 empty] | IIIOXO | [10 empty] | 3035 | 123.6 | 24.6 | 10.3 | 0.948 | 3500 | 82 | 9 | 83 | 96 | -12 | [5 empty] | No | No | No | No |  |  |  |  | No | TRUE |  | 23.7 | 24.6 | 3035 | 3198 | 3500 | 5000 | AC |  | 120 | 277 |  |  | 3035 | 24.6 | [5 empty] | 2025-08-26
Solid State Lighting | 5.1 |  | S-G4JFNP | TRF | Light Efficient Design | C-FLEX | RP-TRF-2X4-24W-XXK-C-[E1;10V]-[OCCXX;blank]-[EMG;EMX;blank]-[TAA;blank]-[A;blank] | Indoor Retrofit Kit | Troffer | Integrated Retrofit Kits for 2x4 Luminaires | General Purpose |  |  | Standard | [16 empty] | 2025-08-26 | Yes | Continuous Dimming to 10% or below | Energy Monitoring, High End Trim, LLLC | Multifunction Sensor, Daylight Sensing, Occupancy Sensing | 0-10V Analog, DALI, Lutron Ecosystem | Bluetooth, WiFi |  |  |  |  | No | No | Yes | No |  |  |  |  | Yes | Yes | SILVAIR | Yes | Yes | No |  | Yes | Yes | No | No | Yes | No | Yes | Yes | No | [24 empty] | IIIOXO | [10 empty] | 3136 | 121.5 | 25.8 | 15.2 | 0.936 | 3500 | 82 | 9 | 83 | 96 | -12 | [5 empty] | No | No | No | No |  |  |  |  | No | TRUE |  | 24.9 | 25.8 | 3136 | 3306 | 3500 | 5000 | AC |  | 120 | 277 |  |  | 3136 | 25.8 | [5 empty] | 2025-08-26
Solid State Lighting | 5.1 |  | S-Z6DL61 | TRF | Light Efficient Design | C-FLEX | RP-TRF-2X4-24W-XXK-C-[VIVE;AWN;10V;blank]-[OCCXX;blank]-[EMG;EMX;blank]-[TAA;blank]-[A;blank] | Indoor Retrofit Kit | Troffer | Integrated Retrofit Kits for 2x4 Luminaires | General Purpose |  |  | Standard | [16 empty] | 2025-08-26 | Yes | Continuous Dimming to 10% or below | Energy Monitoring, High End Trim, LLLC | Multifunction Sensor, Daylight Sensing, Occupancy Sensing | 0-10V Analog, DALI, Lutron VIVE, Athena AWN | Bluetooth, WiFi |  |  |  |  | No | No | Yes | No |  |  |  |  | Yes | Yes | SILVAIR | Yes | Yes | No |  | Yes | Yes | No | No | Yes | No | Yes | Yes | No | [24 empty] | IIIOXO | [10 empty] | 3094 | 122.7 | 25.2 | 12.3 | 0.944 | 3500 | 82 | 9 | 83 | 96 | -12 | [5 empty] | No | No | No | No |  |  |  |  | No | TRUE |  | 24.4 | 25.2 | 3094 | 3263 | 3500 | 5000 | AC |  | 120 | 277 |  |  | 3094 | 25.2 | [5 empty] | 2025-08-26
Solid State Lighting | 5.1 |  | S-TSXJYR | TRF | Light Efficient Design | C-FLEX | RP-TRF-2X4-30W-XXK-C-[3W;10V]-[OCCXX;blank]-[EMG;EMX;blank]-[TAA;blank]-[A;blank] | Indoor Retrofit Kit | Troffer | Integrated Retrofit Kits for 2x4 Luminaires | General Purpose |  |  | Standard | [16 empty] | 2025-08-26 | Yes | Continuous Dimming to 10% or below | Energy Monitoring, High End Trim, LLLC | Multifunction Sensor, Daylight Sensing, Occupancy Sensing | 0-10V Analog, Phase Cut, Lutron 3-Wire | Bluetooth, WiFi |  |  |  |  | No | No | Yes | No |  |  |  |  | Yes | Yes | SILVAIR | Yes | Yes | No |  | Yes | No | No | Yes | Yes | No | Yes | Yes | No | [24 empty] | IIIOXO | [10 empty] | 3678 | 121.1 | 30.4 | 9.9 | 0.964 | 3500 | 82 | 9 | 83 | 96 | -12 | [5 empty] | No | No | No | No |  |  |  |  | No | TRUE |  | 29.3 | 30.4 | 3678 | 3885 | 3500 | 5000 | AC |  | 120 | 277 |  |  | 3678 | 30.4 | [5 empty] | 2025-08-26
Solid State Lighting | 5.1 |  | S-DCWKRX | TRF | Light Efficient Design | C-FLEX | RP-TRF-2X4-30W-XXK-C-[E1;10V]-[OCCXX;blank]-[EMG;EMX;blank]-[TAA;blank]-[A;blank] | Indoor Retrofit Kit | Troffer | Integrated Retrofit Kits for 2x4 Luminaires | General Purpose |  |  | Standard | [16 empty] | 2025-08-26 | Yes | Continuous Dimming to 10% or below | Energy Monitoring, High End Trim, LLLC | Multifunction Sensor, Daylight Sensing, Occupancy Sensing | 0-10V Analog, DALI, Lutron Ecosystem | Bluetooth, WiFi |  |  |  |  | No | No | Yes | No |  |  |  |  | Yes | Yes | SILVAIR | Yes | Yes | No |  | Yes | Yes | No | No | Yes | No | Yes | Yes | No | [24 empty] | IIIOXO | [10 empty] | 3802 | 119.4 | 31.8 | 13.9 | 0.948 | 3500 | 82 | 9 | 83 | 96 | -12 | [5 empty] | No | No | No | No |  |  |  |  | No | TRUE |  | 30.5 | 31.8 | 3802 | 3991 | 3500 | 5000 | AC |  | 120 | 277 |  |  | 3802 | 31.8 | [5 empty] | 2025-08-26
Solid State Lighting | 5.1 |  | S-WFCKN6 | TRF | Light Efficient Design | C-FLEX | RP-TRF-2X4-30W-XXK-C-[VIVE;AWN;10V;blank]-[OCCXX;blank]-[EMG;EMX;blank]-[TAA;blank]-[A;blank] | Indoor Retrofit Kit | Troffer | Integrated Retrofit Kits for 2x4 Luminaires | General Purpose |  |  | Standard | [16 empty] | 2025-08-26 | Yes | Continuous Dimming to 10% or below | Energy Monitoring, High End Trim, LLLC | Multifunction Sensor, Daylight Sensing, Occupancy Sensing | 0-10V Analog, DALI, Lutron VIVE, Athena AWN | Bluetooth, WiFi |  |  |  |  | No | No | Yes | No |  |  |  |  | Yes | Yes | SILVAIR | Yes | Yes | No |  | Yes | Yes | No | No | Yes | No | Yes | Yes | No | [24 empty] | IIIOXO | [10 empty] | 3749 | 120.2 | 31.2 | 12.1 | 0.929 | 3500 | 82 | 9 | 83 | 96 | -12 | [5 empty] | No | No | No | No |  |  |  |  | No | TRUE |  | 29.9 | 31.2 | 3749 | 3939 | 3500 | 5000 | AC |  | 120 | 277 |  |  | 3749 | 31.2 | [5 empty] | 2025-08-26
Solid State Lighting | 5.1 |  | S-QSB1MD | TRF | Light Efficient Design | C-FLEX | RP-TRF-2X4-40W-XXK-C-[3W;10V]-[OCCXX;blank]-[EMG;EMX;blank]-[TAA;blank]-[A;blank] | Indoor Retrofit Kit | Troffer | Integrated Retrofit Kits for 2x4 Luminaires | General Purpose |  |  | Standard | [16 empty] | 2025-08-26 | Yes | Continuous Dimming to 10% or below | Energy Monitoring, High End Trim, LLLC | Multifunction Sensor, Daylight Sensing, Occupancy Sensing | 0-10V Analog, Phase Cut, Lutron 3-Wire | Bluetooth, WiFi |  |  |  |  | No | No | Yes | No |  |  |  |  | Yes | Yes | SILVAIR | Yes | Yes | No |  | Yes | No | No | Yes | Yes | No | Yes | Yes | No | [24 empty] | IIIOXO | [10 empty] | 4798 | 118.9 | 40.4 | 10.1 | 0.978 | 3500 | 82 | 8 | 83 | 96 | -12 | [5 empty] | No | No | No | No |  |  |  |  | No | TRUE |  | 39.2 | 40.4 | 4798 | 5086 | 3500 | 5000 | AC |  | 120 | 277 |  |  | 4798 | 40.4 | [5 empty] | 2025-08-26
Solid State Lighting | 5.1 |  | S-JJL71X | TRF | Light Efficient Design | C-FLEX | RP-TRF-2X4-40W-XXK-C-[E1;10V]-[OCCXX;blank]-[EMG;EMX;blank]-[TAA;blank]-[A;blank] | Indoor Retrofit Kit | Troffer | Integrated Retrofit Kits for 2x4 Luminaires | General Purpose |  |  | Standard | [16 empty] | 2025-08-26 | Yes | Continuous Dimming to 10% or below | Energy Monitoring, High End Trim, LLLC | Multifunction Sensor, Daylight Sensing, Occupancy Sensing | 0-10V Analog, DALI, Lutron Ecosystem | Bluetooth, WiFi |  |  |  |  | No | No | Yes | No |  |  |  |  | Yes | Yes | SILVAIR | Yes | Yes | No |  | Yes | Yes | No | No | Yes | No | Yes | Yes | No | [24 empty] | IIIOXO | [10 empty] | 4910 | 116.8 | 42 | 11.5 | 0.962 | 3500 | 82 | 8 | 83 | 96 | -12 | [5 empty] | No | No | No | No |  |  |  |  | No | TRUE |  | 40.7 | 42 | 4910 | 5195 | 3500 | 5000 | AC |  | 120 | 277 |  |  | 4910 | 42 | [5 empty] | 2025-08-26
Solid State Lighting | 5.1 |  | S-4DQ0PH | TRF | Light Efficient Design | C-FLEX | RP-TRF-2X4-40W-XXK-C-[VIVE;AWN;10V;blank]-[OCCXX;blank]-[EMG;EMX;blank]-[TAA;blank]-[A;blank] | Indoor Retrofit Kit | Troffer | Integrated Retrofit Kits for 2x4 Luminaires | General Purpose |  |  | Standard | [16 empty] | 2025-08-26 | Yes | Continuous Dimming to 10% or below | Energy Monitoring, High End Trim, LLLC | Multifunction Sensor, Daylight Sensing, Occupancy Sensing | 0-10V Analog, DALI, Lutron VIVE, Athena AWN | Bluetooth, WiFi |  |  |  |  | No | No | Yes | No |  |  |  |  | Yes | Yes | SILVAIR | Yes | Yes | No |  | Yes | Yes | No | No | Yes | No | Yes | Yes | No | [24 empty] | IIIOXO | [10 empty] | 4858 | 117.7 | 41.3 | 9.3 | 0.951 | 3500 | 82 | 8 | 82 | 96 | -12 | [5 empty] | No | No | No | No |  |  |  |  | No | TRUE |  | 39.9 | 41.3 | 4858 | 5139 | 3500 | 5000 | AC |  | 120 | 277 |  |  | 4858 | 41.3 | [5 empty] | 2025-08-26
Solid State Lighting | 5.1 |  | S-4RB33N | TRV | Light Efficient Design | C-FLEX | RP-TRV-1X4-16W-XXK-C-[3W;10V]-[OCCXX;blank]-[EMG;EMX;blank]-[TAA;blank]-[A;blank] | Indoor Retrofit Kit | Troffer | Integrated Retrofit Kits for 1x4 Luminaires | Luminaire Specific |  | TRUE | Premium |  | 120 | 2208 | 128.2 | 17.23 | 18.7 | 0.925 | 3517 | 84 | 14 | 84 | 98 | -11 | -0.00212 | 5 |  | 2025-08-25 | Yes | Continuous Dimming to 10% or below | Energy Monitoring, High End Trim, LLLC | Multifunction Sensor, Daylight Sensing, Occupancy Sensing | 0-10V Analog, Phase Cut, Lutron 3-Wire | Bluetooth, WiFi |  |  |  |  | No | No | Yes | No |  |  |  |  | Yes | Yes | SILVAIR | Yes | Yes | No |  | Yes | No | No | Yes | Yes | No | Yes | Yes | No | [24 empty] | MMMTRD | [10 empty] | 2141 | 129.7 | 16.5 | 15.9 | 0.924 | 3500 | 84 | 14 | 84 | 98 | -11 | [5 empty] | No | No | No | No |  |  |  |  | No | TRUE |  | 16.5 | 16.5 | 2141 | 2141 | 3500 | 5000 | AC |  | 120 | 277 |  |  | 2141 | 16.5 | [5 empty] | 2025-08-25
Solid State Lighting | 5.1 |  | S-BMGD6H | TRV | Light Efficient Design | C-FLEX | RP-TRV-1X4-16W-XXK-C-[E1;10V]-[OCCXX;blank]-[EMG;EMX;blank]-[TAA;blank]-[A;blank] | Indoor Retrofit Kit | Troffer | Integrated Retrofit Kits for 1x4 Luminaires | Luminaire Specific |  |  | Premium | [16 empty] | 2025-08-25 | Yes | Continuous Dimming to 10% or below | Energy Monitoring, High End Trim, LLLC | Multifunction Sensor, Daylight Sensing, Occupancy Sensing | 0-10V Analog, DALI, Lutron Ecosystem | Bluetooth, WiFi |  |  |  |  | No | No | Yes | No |  |  |  |  | Yes | Yes | SILVAIR | Yes | Yes | No |  | Yes | Yes | No | No | Yes | No | Yes | Yes | No | [24 empty] | MMMTRD | [10 empty] | 2208 | 128.2 | 17.2 | 18.7 | 0.925 | 3500 | 84 | 14 | 84 | 98 | -11 | [5 empty] | No | No | No | No |  |  |  |  | No | TRUE |  | 17.2 | 17.2 | 2208 | 2208 | 3500 | 5000 | AC |  | 120 | 277 |  |  | 2208 | 17.2 | [5 empty] | 2025-08-25
Solid State Lighting | 5.1 |  | S-SK7GXZ | TRV | Light Efficient Design | C-FLEX | RP-TRV-1X4-16W-XXK-C-[VIVE;AWN;10V;blank]-[OCCXX;blank]-[EMG;EMX;blank]-[TAA;blank]-[A;blank] | Indoor Retrofit Kit | Troffer | Integrated Retrofit Kits for 1x4 Luminaires | Luminaire Specific |  |  | Premium | [16 empty] | 2025-08-25 | Yes | Continuous Dimming to 10% or below | Energy Monitoring, High End Trim, LLLC | Multifunction Sensor, Daylight Sensing, Occupancy Sensing | 0-10V Analog, DALI, Lutron VIVE, Athena AWN | Bluetooth, WiFi |  |  |  |  | No | No | Yes | No |  |  |  |  | Yes | Yes | SILVAIR | Yes | Yes | No |  | Yes | Yes | No | No | Yes | No | Yes | Yes | No | [24 empty] | MMMTRD | [10 empty] | 2196 | 128.8 | 17.1 | 14.7 | 0.916 | 3500 | 84 | 14 | 84 | 98 | -11 | [5 empty] | No | No | No | No |  |  |  |  | No | TRUE |  | 17.1 | 17.1 | 2196 | 2196 | 3500 | 5000 | AC |  | 120 | 277 |  |  | 2196 | 17.1 | [5 empty] | 2025-08-25
Solid State Lighting | 5.1 |  | S-YCJTDR | TRV | Light Efficient Design | C-FLEX | RP-TRV-1X4-20W-XXK-C-[3W;10V]-[OCCXX;blank]-[EMG;EMX;blank]-[TAA;blank]-[A;blank] | Indoor Retrofit Kit | Troffer | Integrated Retrofit Kits for 1x4 Luminaires | Luminaire Specific |  |  | Premium | [16 empty] | 2025-08-25 | Yes | Continuous Dimming to 10% or below | Energy Monitoring, High End Trim, LLLC | Multifunction Sensor, Daylight Sensing, Occupancy Sensing | 0-10V Analog, Phase Cut, Lutron 3-Wire | Bluetooth, WiFi |  |  |  |  | No | No | Yes | No |  |  |  |  | Yes | Yes | SILVAIR | Yes | Yes | No |  | Yes | No | No | Yes | Yes | No | Yes | Yes | No | [24 empty] | MMMTRD | [10 empty] | 2660 | 127.8 | 20.8 | 15.2 | 0.915 | 3500 | 84 | 14 | 84 | 98 | -11 | [5 empty] | No | No | No | No |  |  |  |  | No | TRUE |  | 20.8 | 20.8 | 2660 | 2660 | 3500 | 5000 | AC |  | 120 | 277 |  |  | 2660 | 20.8 | [5 empty] | 2025-08-25
Solid State Lighting | 5.1 |  | S-Z4DNQ9 | TRV | Light Efficient Design | C-FLEX | RP-TRV-1X4-20W-XXK-C-[E1;10V]-[OCCXX;blank]-[EMG;EMX;blank]-[TAA;blank]-[A;blank] | Indoor Retrofit Kit | Troffer | Integrated Retrofit Kits for 1x4 Luminaires | Luminaire Specific |  |  | Premium | [16 empty] | 2025-08-25 | Yes | Continuous Dimming to 10% or below | Energy Monitoring, High End Trim, LLLC | Multifunction Sensor, Daylight Sensing, Occupancy Sensing | 0-10V Analog, DALI, Lutron Ecosystem | Bluetooth, WiFi |  |  |  |  | No | No | Yes | No |  |  |  |  | Yes | Yes | SILVAIR | Yes | Yes | No |  | Yes | Yes | No | No | Yes | No | Yes | Yes | No | [24 empty] | MMMTRD | [10 empty] | 2690 | 126.7 | 21.2 | 17.3 | 0.913 | 3500 | 84 | 14 | 84 | 98 | -11 | [5 empty] | No | No | No | No |  |  |  |  | No | TRUE |  | 21.2 | 21.2 | 2690 | 2690 | 3500 | 5000 | AC |  | 120 | 277 |  |  | 2690 | 21.2 | [5 empty] | 2025-08-25
Solid State Lighting | 5.1 |  | S-PRH6XG | TRV | Light Efficient Design | C-FLEX | RP-TRV-1X4-20W-XXK-C-[VIVE;AWN;10V;blank]-[OCCXX;blank]-[EMG;EMX;blank]-[TAA;blank]-[A;blank] | Indoor Retrofit Kit | Troffer | Integrated Retrofit Kits for 1x4 Luminaires | Luminaire Specific |  |  | Premium | [16 empty] | 2025-08-25 | Yes | Continuous Dimming to 10% or below | Energy Monitoring, High End Trim, LLLC | Multifunction Sensor, Daylight Sensing, Occupancy Sensing | 0-10V Analog, DALI, Lutron VIVE, Athena AWN | Bluetooth, WiFi |  |  |  |  | No | No | Yes | No |  |  |  |  | Yes | Yes | SILVAIR | Yes | Yes | No |  | Yes | Yes | No | No | Yes | No | Yes | Yes | No | [24 empty] | MMMTRD | [10 empty] | 2658 | 127.1 | 20.9 | 14.2 | 0.924 | 3500 | 84 | 14 | 84 | 98 | -11 | [5 empty] | No | No | No | No |  |  |  |  | No | TRUE |  | 20.9 | 20.9 | 2658 | 2658 | 3500 | 5000 | AC |  | 120 | 277 |  |  | 2658 | 20.9 | [5 empty] | 2025-08-25
Solid State Lighting | 5.1 |  | S-VNK5PS | TRV | Light Efficient Design | C-FLEX | RP-TRV-1X4-24W-XXK-C-[3W;10V]-[OCCXX;blank]-[EMG;EMX;blank]-[TAA;blank]-[A;blank] | Indoor Retrofit Kit | Troffer | Integrated Retrofit Kits for 1x4 Luminaires | Luminaire Specific |  |  | Premium | [16 empty] | 2025-08-25 | Yes | Continuous Dimming to 10% or below | Energy Monitoring, High End Trim, LLLC | Multifunction Sensor, Daylight Sensing, Occupancy Sensing | 0-10V Analog, Phase Cut, Lutron 3-Wire | Bluetooth, WiFi |  |  |  |  | No | No | Yes | No |  |  |  |  | Yes | Yes | SILVAIR | Yes | Yes | No |  | Yes | No | No | Yes | Yes | No | Yes | Yes | No | [24 empty] | MMMTRD | [10 empty] | 3120 | 126.3 | 24.7 | 7.2 | 0.958 | 3500 | 84 | 14 | 84 | 98 | -11 | [5 empty] | No | No | No | No |  |  |  |  | No | TRUE |  | 24.7 | 24.7 | 3120 | 3120 | 3500 | 5000 | AC |  | 120 | 277 |  |  | 3120 | 24.7 | [5 empty] | 2025-08-25
Solid State Lighting | 5.1 |  | S-F0Z057 | TRV | Light Efficient Design | C-FLEX | RP-TRV-1X4-24W-XXK-C-[E1;10V]-[OCCXX;blank]-[EMG;EMX;blank]-[TAA;blank]-[A;blank] | Indoor Retrofit Kit | Troffer | Integrated Retrofit Kits for 1x4 Luminaires | Luminaire Specific |  |  | Premium | [16 empty] | 2025-08-25 | Yes | Continuous Dimming to 10% or below | Energy Monitoring, High End Trim, LLLC | Multifunction Sensor, Daylight Sensing, Occupancy Sensing | 0-10V Analog, DALI, Lutron Ecosystem | Bluetooth, WiFi |  |  |  |  | No | No | Yes | No |  |  |  |  | Yes | Yes | SILVAIR | Yes | Yes | No |  | Yes | Yes | No | No | Yes | No | Yes | Yes | No | [24 empty] | MMMTRD | [10 empty] | 3209 | 124.8 | 25.7 | 16.3 | 0.935 | 3500 | 84 | 14 | 84 | 98 | -11 | [5 empty] | No | No | No | No |  |  |  |  | No | TRUE |  | 25.7 | 25.7 | 3209 | 3209 | 3500 | 5000 | AC |  | 120 | 277 |  |  | 3209 | 25.7 | [5 empty] | 2025-08-25
Solid State Lighting | 5.1 |  | S-WQ0P68 | TRV | Light Efficient Design | C-FLEX | RP-TRV-1X4-24W-XXK-C-[VIVE;AWN;10V;blank]-[OCCXX;blank]-[EMG;EMX;blank]-[TAA;blank]-[A;blank] | Indoor Retrofit Kit | Troffer | Integrated Retrofit Kits for 1x4 Luminaires | Luminaire Specific |  |  | Premium | [16 empty] | 2025-08-25 | Yes | Continuous Dimming to 10% or below | Energy Monitoring, High End Trim, LLLC | Multifunction Sensor, Daylight Sensing, Occupancy Sensing | 0-10V Analog, DALI, Lutron VIVE, Athena AWN | Bluetooth, WiFi |  |  |  |  | No | No | Yes | No |  |  |  |  | Yes | Yes | SILVAIR | Yes | Yes | No |  | Yes | Yes | No | No | Yes | No | Yes | Yes | No | [24 empty] | MMMTRD | [10 empty] | 3178 | 125.4 | 25.3 | 11.3 | 0.947 | 3500 | 84 | 14 | 84 | 98 | -11 | [5 empty] | No | No | No | No |  |  |  |  | No | TRUE |  | 25.3 | 25.3 | 3178 | 3178 | 3500 | 5000 | AC |  | 120 | 277 |  |  | 3178 | 25.3 | [5 empty] | 2025-08-25
Solid State Lighting | 5.1 |  | S-L3YBDD | TRV | Light Efficient Design | C-FLEX | RP-TRV-2X2-16W-XXK-C-[3W;10V]-[OCCXX;blank]-[EMG;EMX;blank]-[TAA;blank]-[A;blank] | Indoor Retrofit Kit | Troffer | Integrated Retrofit Kits for 2x2 Luminaires | Luminaire Specific |  | TRUE | Premium |  | 120 | 2110 | 129.1 | 16.33 | 19 | 0.921 | 3570 | 83 | 4 | 84 | 95 | -13 | -0.00057 | 5 |  | 2025-08-25 | Yes | Continuous Dimming to 10% or below | Energy Monitoring, High End Trim, LLLC | Multifunction Sensor, Daylight Sensing, Occupancy Sensing | 0-10V Analog, Phase Cut, Lutron 3-Wire | Bluetooth, WiFi |  |  |  |  | No | No | Yes | No |  |  |  |  | Yes | Yes | SILVAIR | Yes | Yes | No |  | Yes | No | No | Yes | Yes | No | Yes | Yes | No | [24 empty] | MMMTRD | [10 empty] | 2109 | 129.1 | 16.3 | 15.3 | 0.928 | 3500 | 83 | 4 | 84 | 95 | -13 | [5 empty] | No | No | No | No |  |  |  |  | No | TRUE |  | 16.3 | 16.3 | 2109 | 2109 | 3500 | 5000 | AC |  | 120 | 277 |  |  | 2109 | 16.3 | [5 empty] | 2025-08-25
Solid State Lighting | 5.1 |  | S-6MD7HR | TRV | Light Efficient Design | C-FLEX | RP-TRV-2X2-16W-XXK-C-[E1;10V]-[OCCXX;blank]-[EMG;EMX;blank]-[TAA;blank]-[A;blank] | Indoor Retrofit Kit | Troffer | Integrated Retrofit Kits for 2x2 Luminaires | Luminaire Specific |  |  | Premium | [16 empty] | 2025-08-25 | Yes | Continuous Dimming to 10% or below | Energy Monitoring, High End Trim, LLLC | Multifunction Sensor, Daylight Sensing, Occupancy Sensing | 0-10V Analog, DALI, Lutron Ecosystem | Bluetooth, WiFi |  |  |  |  | No | No | Yes | No |  |  |  |  | Yes | Yes | SILVAIR | Yes | Yes | No |  | Yes | Yes | No | No | Yes | No | Yes | Yes | No | [24 empty] | MMMTRD | [10 empty] | 2172 | 127.5 | 17 | 19 | 0.921 | 3500 | 83 | 4 | 84 | 95 | -13 | [5 empty] | No | No | No | No |  |  |  |  | No | TRUE |  | 17 | 17 | 2172 | 2172 | 3500 | 5000 | AC |  | 120 | 277 |  |  | 2172 | 17 | [5 empty] | 2025-08-25
Solid State Lighting | 5.1 |  | S-S3MS2B | TRV | Light Efficient Design | C-FLEX | RP-TRV-2X2-16W-XXK-C-[VIVE;AWN;10V;blank]-[OCCXX;blank]-[EMG;EMX;blank]-[TAA;blank]-[A;blank] | Indoor Retrofit Kit | Troffer | Integrated Retrofit Kits for 2x2 Luminaires | Luminaire Specific |  |  | Premium | [16 empty] | 2025-08-25 | Yes | Continuous Dimming to 10% or below | Energy Monitoring, High End Trim, LLLC | Multifunction Sensor, Daylight Sensing, Occupancy Sensing | 0-10V Analog, DALI, Lutron VIVE, Athena AWN | Bluetooth, WiFi |  |  |  |  | No | No | Yes | No |  |  |  |  | Yes | Yes | SILVAIR | Yes | Yes | No |  | Yes | Yes | No | No | Yes | No | Yes | Yes | No | [24 empty] | MMMTRD | [10 empty] | 2154 | 128.1 | 16.8 | 14 | 0.913 | 3500 | 83 | 4 | 84 | 95 | -13 | [5 empty] | No | No | No | No |  |  |  |  | No | TRUE |  | 16.8 | 16.8 | 2154 | 2154 | 3500 | 5000 | AC |  | 120 | 277 |  |  | 2154 | 16.8 | [5 empty] | 2025-08-25
Solid State Lighting | 5.1 |  | S-V7QM7P | TRV | Light Efficient Design | C-FLEX | RP-TRV-2X2-20W-XXK-C-[3W;10V]-[OCCXX;blank]-[EMG;EMX;blank]-[TAA;blank]-[A;blank] | Indoor Retrofit Kit | Troffer | Integrated Retrofit Kits for 2x2 Luminaires | Luminaire Specific |  |  | Premium | [16 empty] | 2025-08-25 | Yes | Continuous Dimming to 10% or below | Energy Monitoring, High End Trim, LLLC | Multifunction Sensor, Daylight Sensing, Occupancy Sensing | 0-10V Analog, Phase Cut, Lutron 3-Wire | Bluetooth, WiFi |  |  |  |  | No | No | Yes | No |  |  |  |  | Yes | Yes | SILVAIR | Yes | Yes | No |  | Yes | No | No | Yes | Yes | No | Yes | Yes | No | [24 empty] | MMMTRD | [10 empty] | 2583 | 127.1 | 20.3 | 15.1 | 0.918 | 3500 | 83 | 4 | 84 | 95 | -13 | [5 empty] | No | No | No | No |  |  |  |  | No | TRUE |  | 20.3 | 20.3 | 2583 | 2583 | 3500 | 5000 | AC |  | 120 | 277 |  |  | 2583 | 20.3 | [5 empty] | 2025-08-25
Solid State Lighting | 5.1 |  | S-K63V89 | TRV | Light Efficient Design | C-FLEX | RP-TRV-2X2-20W-XXK-C-[E1;10V]-[OCCXX;blank]-[EMG;EMX;blank]-[TAA;blank]-[A;blank] | Indoor Retrofit Kit | Troffer | Integrated Retrofit Kits for 2x2 Luminaires | Luminaire Specific |  |  | Premium | [16 empty] | 2025-08-25 | Yes | Continuous Dimming to 10% or below | Energy Monitoring, High End Trim, LLLC | Multifunction Sensor, Daylight Sensing, Occupancy Sensing | 0-10V Analog, DALI, Lutron Ecosystem | Bluetooth, WiFi |  |  |  |  | No | No | Yes | No |  |  |  |  | Yes | Yes | SILVAIR | Yes | Yes | No |  | Yes | Yes | No | No | Yes | No | Yes | Yes | No | [24 empty] | MMMTRD | [10 empty] | 2618 | 125.2 | 20.9 | 16.2 | 0.915 | 3500 | 83 | 4 | 84 | 95 | -13 | [5 empty] | No | No | No | No |  |  |  |  | No | TRUE |  | 20.9 | 20.9 | 2618 | 2618 | 3500 | 5000 | AC |  | 120 | 277 |  |  | 2618 | 20.9 | [5 empty] | 2025-08-25
Solid State Lighting | 5.1 |  | S-68SS4R | TRV | Light Efficient Design | C-FLEX | RP-TRV-2X2-20W-XXK-C-[VIVE;AWN;10V;blank]-[OCCXX;blank]-[EMG;EMX;blank]-[TAA;blank]-[A;blank] | Indoor Retrofit Kit | Troffer | Integrated Retrofit Kits for 2x2 Luminaires | Luminaire Specific |  |  | Premium | [16 empty] | 2025-08-25 | Yes | Continuous Dimming to 10% or below | Energy Monitoring, High End Trim, LLLC | Multifunction Sensor, Daylight Sensing, Occupancy Sensing | 0-10V Analog, DALI, Lutron VIVE, Athena AWN | Bluetooth, WiFi |  |  |  |  | No | No | Yes | No |  |  |  |  | Yes | Yes | SILVAIR | Yes | Yes | No |  | Yes | Yes | No | No | Yes | No | Yes | Yes | No | [24 empty] | MMMTRD | [10 empty] | 2601 | 125.8 | 20.7 | 14.5 | 0.926 | 3500 | 83 | 4 | 84 | 95 | -13 | [5 empty] | No | No | No | No |  |  |  |  | No | TRUE |  | 20.7 | 20.7 | 2601 | 2601 | 3500 | 5000 | AC |  | 120 | 277 |  |  | 2601 | 20.7 | [5 empty] | 2025-08-25
Solid State Lighting | 5.1 |  | S-TR4RZK | TRV | Light Efficient Design | C-FLEX | RP-TRV-2X2-24W-XXK-C-[3W;10V]-[OCCXX;blank]-[EMG;EMX;blank]-[TAA;blank]-[A;blank] | Indoor Retrofit Kit | Troffer | Integrated Retrofit Kits for 2x2 Luminaires | Luminaire Specific |  |  | Premium | [16 empty] | 2025-08-25 | Yes | Continuous Dimming to 10% or below | Energy Monitoring, High End Trim, LLLC | Multifunction Sensor, Daylight Sensing, Occupancy Sensing | 0-10V Analog, Phase Cut, Lutron 3-Wire | Bluetooth, WiFi |  |  |  |  | No | No | Yes | No |  |  |  |  | Yes | Yes | SILVAIR | Yes | Yes | No |  | Yes | No | No | Yes | Yes | No | Yes | Yes | No | [24 empty] | MMMTRD | [10 empty] | 3048 | 125.1 | 24.4 | 7.9 | 0.952 | 3500 | 84 | 14 | 85 | 97 | -11 | [5 empty] | No | No | No | No |  |  |  |  | No | TRUE |  | 24.4 | 24.4 | 3048 | 3048 | 3500 | 5000 | AC |  | 120 | 277 |  |  | 3048 | 24.4 | [5 empty] | 2025-08-25
Solid State Lighting | 5.1 |  | S-8HNKG5 | TRV | Light Efficient Design | C-FLEX | RP-TRV-2X2-24W-XXK-C-[E1;10V]-[OCCXX;blank]-[EMG;EMX;blank]-[TAA;blank]-[A;blank] | Indoor Retrofit Kit | Troffer | Integrated Retrofit Kits for 2x2 Luminaires | Luminaire Specific |  | TRUE | Premium |  | 120 | 3094 | 123.21 | 25.11 | 15.7 | 0.932 | 3466 | 84 | 13 | 85 | 98 | -11 | -0.00071 | 5 |  | 2025-08-25 | Yes | Continuous Dimming to 10% or below | Energy Monitoring, High End Trim, LLLC | Multifunction Sensor, Daylight Sensing, Occupancy Sensing | 0-10V Analog, DALI, Lutron Ecosystem | Bluetooth, WiFi |  |  |  |  | No | No | Yes | No |  |  |  |  | Yes | Yes | SILVAIR | Yes | Yes | No |  | Yes | Yes | No | No | Yes | No | Yes | Yes | No | [24 empty] | MMMTRD | [10 empty] | 3101 | 123.4 | 25.1 | 15.7 | 0.932 | 3500 | 84 | 13 | 85 | 98 | -11 | [5 empty] | No | No | No | No |  |  |  |  | No | TRUE |  | 25.1 | 25.1 | 3101 | 3101 | 3500 | 5000 | AC |  | 120 | 277 |  |  | 3101 | 25.1 | [5 empty] | 2025-08-25
Solid State Lighting | 5.1 |  | S-46T7WD | TRV | Light Efficient Design | C-FLEX | RP-TRV-2X2-24W-XXK-C-[VIVE;AWN;10V;blank]-[OCCXX;blank]-[EMG;EMX;blank]-[TAA;blank]-[A;blank] | Indoor Retrofit Kit | Troffer | Integrated Retrofit Kits for 2x2 Luminaires | Luminaire Specific |  |  | Premium | [16 empty] | 2025-08-25 | Yes | Continuous Dimming to 10% or below | Energy Monitoring, High End Trim, LLLC | Multifunction Sensor, Daylight Sensing, Occupancy Sensing | 0-10V Analog, DALI, Lutron VIVE, Athena AWN | Bluetooth, WiFi |  |  |  |  | No | No | Yes | No |  |  |  |  | Yes | Yes | SILVAIR | Yes | Yes | No |  | Yes | Yes | No | No | Yes | No | Yes | Yes | No | [24 empty] | MMMTRD | [10 empty] | 3103 | 124.4 | 25 | 11.5 | 0.944 | 3500 | 84 | 13 | 85 | 97 | -11 | [5 empty] | No | No | No | No |  |  |  |  | No | TRUE |  | 25 | 25 | 3103 | 3103 | 3500 | 5000 | AC |  | 120 | 277 |  |  | 3103 | 25 | [5 empty] | 2025-08-25
Solid State Lighting | 5.1 |  | S-C7D48R | TRV | Light Efficient Design | C-FLEX | RP-TRV-2X4-24W-XXK-C-[3W;10V]-[OCCXX;blank]-[EMG;EMX;blank]-[TAA;blank]-[A;blank] | Indoor Retrofit Kit | Troffer | Integrated Retrofit Kits for 2x4 Luminaires | Luminaire Specific |  | TRUE | Premium |  | 120 | 3218 | 130.2 | 24.72 | 10.6 | 0.946 | 3529 | 82 | 9 | 83 | 96 | -12 | -0.00136 | 5 |  | 2025-08-25 | Yes | Continuous Dimming to 10% or below | Energy Monitoring, High End Trim, LLLC | Multifunction Sensor, Daylight Sensing, Occupancy Sensing | 0-10V Analog, Phase Cut | Bluetooth, WiFi |  |  |  |  | No | No | Yes | No |  |  |  |  | Yes | Yes | SILVAIR | Yes | Yes | No |  | Yes | No | No | Yes | No | No | Yes | Yes | No | [24 empty] | MMMTRD | [10 empty] | 3218 | 130.2 | 24.7 | 10.6 | 0.946 | 3500 | 82 | 9 | 83 | 96 | -12 | [5 empty] | No | No | No | No |  |  |  |  | No | TRUE |  | 24.7 | 24.7 | 3218 | 3218 | 3500 | 5000 | AC |  | 120 | 277 |  |  | 3218 | 24.7 | [5 empty] | 2025-08-25
Solid State Lighting | 5.1 |  | S-MPM9BD | TRV | Light Efficient Design | C-FLEX | RP-TRV-2X4-24W-XXK-C-[E1;10V]-[OCCXX;blank]-[EMG;EMX;blank]-[TAA;blank]-[A;blank] | Indoor Retrofit Kit | Troffer | Integrated Retrofit Kits for 2x4 Luminaires | Luminaire Specific |  |  | Premium | [16 empty] | 2025-08-25 | Yes | Continuous Dimming to 10% or below | Energy Monitoring, High End Trim, LLLC | Multifunction Sensor, Daylight Sensing, Occupancy Sensing | 0-10V Analog, DALI | Bluetooth, WiFi |  |  |  |  | No | No | Yes | No |  |  |  |  | Yes | Yes | SILVAIR | Yes | Yes | No |  | Yes | Yes | No | No | No | No | Yes | Yes | No | [24 empty] | MMMTRD | [10 empty] | 3287 | 128.6 | 25.6 | 15.4 | 0.933 | 3500 | 82 | 9 | 83 | 96 | -12 | [5 empty] | No | No | No | No |  |  |  |  | No | TRUE |  | 25.6 | 25.6 | 3287 | 3287 | 3500 | 5000 | AC |  | 120 | 277 |  |  | 3287 | 25.6 | [5 empty] | 2025-08-25
Solid State Lighting | 5.1 |  | S-M3QQ2K | TRV | Light Efficient Design | C-FLEX | RP-TRV-2X4-24W-XXK-C-[VIVE;AWN;10V;blank]-[OCCXX;blank]-[EMG;EMX;blank]-[TAA;blank]-[A;blank] | Indoor Retrofit Kit | Troffer | Integrated Retrofit Kits for 2x4 Luminaires | Luminaire Specific |  |  | Premium | [16 empty] | 2025-08-25 | Yes | Continuous Dimming to 10% or below | Energy Monitoring, High End Trim, LLLC | Multifunction Sensor, Daylight Sensing, Occupancy Sensing | 0-10V Analog, DALI | Bluetooth, WiFi |  |  |  |  | No | No | Yes | No |  |  |  |  | Yes | Yes | SILVAIR | Yes | Yes | No |  | Yes | Yes | No | No | No | No | Yes | Yes | No | [24 empty] | MMMTRD | [10 empty] | 3276 | 129.4 | 25.3 | 11.9 | 0.945 | 3500 | 82 | 9 | 83 | 96 | -12 | [5 empty] | No | No | No | No |  |  |  |  | No | TRUE |  | 25.3 | 25.3 | 3276 | 3276 | 3500 | 5000 | AC |  | 120 | 277 |  |  | 3276 | 25.3 | [5 empty] | 2025-08-25
Solid State Lighting | 5.1 |  | S-GT2VDL | TRV | Light Efficient Design | C-FLEX | RP-TRV-2X4-30W-XXK-C-[3W;10V]-[OCCXX;blank]-[EMG;EMX;blank]-[TAA;blank]-[A;blank] | Indoor Retrofit Kit | Troffer | Integrated Retrofit Kits for 2x4 Luminaires | Luminaire Specific |  |  | Premium | [16 empty] | 2025-08-25 | Yes | Continuous Dimming to 10% or below | Energy Monitoring, High End Trim, LLLC | Multifunction Sensor, Daylight Sensing, Occupancy Sensing | 0-10V Analog, Phase Cut | Bluetooth, WiFi |  |  |  |  | No | No | Yes | No |  |  |  |  | Yes | Yes | SILVAIR | Yes | Yes | No |  | Yes | No | No | Yes | No | No | Yes | Yes | No | [24 empty] | MMMTRD | [10 empty] | 3892 | 128.1 | 30.4 | 9.5 | 0.967 | 3500 | 82 | 9 | 83 | 96 | -12 | [5 empty] | No | No | No | No |  |  |  |  | No | TRUE |  | 30.4 | 30.4 | 3892 | 3892 | 3500 | 5000 | AC |  | 120 | 277 |  |  | 3892 | 30.4 | [5 empty] | 2025-08-25
Solid State Lighting | 5.1 |  | S-9C5246 | TRV | Light Efficient Design | C-FLEX | RP-TRV-2X4-30W-XXK-C-[E1;10V]-[OCCXX;blank]-[EMG;EMX;blank]-[TAA;blank]-[A;blank] | Indoor Retrofit Kit | Troffer | Integrated Retrofit Kits for 2x4 Luminaires | Luminaire Specific |  |  | Premium | [16 empty] | 2025-08-25 | Yes | Continuous Dimming to 10% or below | Energy Monitoring, High End Trim, LLLC | Multifunction Sensor, Daylight Sensing, Occupancy Sensing | 0-10V Analog, DALI | Bluetooth, WiFi |  |  |  |  | No | No | Yes | No |  |  |  |  | Yes | Yes | SILVAIR | Yes | Yes | No |  | Yes | Yes | No | No | No | No | Yes | Yes | No | [24 empty] | MMMTRD | [10 empty] | 3957 | 126.7 | 31.2 | 13.6 | 0.946 | 3500 | 82 | 9 | 83 | 96 | -12 | [5 empty] | No | No | No | No |  |  |  |  | No | TRUE |  | 31.2 | 31.2 | 3957 | 3957 | 3500 | 5000 | AC |  | 120 | 277 |  |  | 3957 | 31.2 | [5 empty] | 2025-08-25
Solid State Lighting | 5.1 |  | S-VZX0TY | TRV | Light Efficient Design | C-FLEX | RP-TRV-2X4-30W-XXK-C-[VIVE;AWN;10V;blank]-[OCCXX;blank]-[EMG;EMX;blank]-[TAA;blank]-[A;blank] | Indoor Retrofit Kit | Troffer | Integrated Retrofit Kits for 2x4 Luminaires | Luminaire Specific |  |  | Premium | [16 empty] | 2025-08-25 | Yes | Continuous Dimming to 10% or below | Energy Monitoring, High End Trim, LLLC | Multifunction Sensor, Daylight Sensing, Occupancy Sensing | 0-10V Analog, DALI | Bluetooth, WiFi |  |  |  |  | No | No | Yes | No |  |  |  |  | Yes | Yes | SILVAIR | Yes | Yes | No |  | Yes | Yes | No | No | No | No | Yes | Yes | No | [24 empty] | MMMTRD | [10 empty] | 3959 | 127.5 | 31.1 | 11 | 0.926 | 3500 | 82 | 8 | 83 | 96 | -12 | [5 empty] | No | No | No | No |  |  |  |  | No | TRUE |  | 31.1 | 31.1 | 3959 | 3959 | 3500 | 5000 | AC |  | 120 | 277 |  |  | 3959 | 31.1 | [5 empty] | 2025-08-25
Solid State Lighting | 5.1 |  | S-K13W6B | TRV | Light Efficient Design | C-FLEX | RP-TRV-2X4-40W-XXK-C-[3W;10V]-[OCCXX;blank]-[EMG;EMX;blank]-[TAA;blank]-[A;blank] | Indoor Retrofit Kit | Troffer | Integrated Retrofit Kits for 2x4 Luminaires | Luminaire Specific |  |  | Premium | [16 empty] | 2025-08-25 | Yes | Continuous Dimming to 10% or below | Energy Monitoring, High End Trim, LLLC | Multifunction Sensor, Daylight Sensing, Occupancy Sensing | 0-10V Analog, Phase Cut | Bluetooth, WiFi |  |  |  |  | No | No | Yes | No |  |  |  |  | Yes | Yes | SILVAIR | Yes | Yes | No |  | Yes | No | No | Yes | No | No | Yes | Yes | No | [24 empty] | MMMTRD | [10 empty] | 5202 | 125.7 | 41.4 | 9.7 | 0.985 | 3500 | 82 | 8 | 82 | 96 | -12 | [5 empty] | No | No | No | No |  |  |  |  | No | TRUE |  | 41.4 | 41.4 | 5202 | 5202 | 3500 | 5000 | AC |  | 120 | 277 |  |  | 5202 | 41.4 | [5 empty] | 2025-08-25
Solid State Lighting | 5.1 |  | S-SZ1NTV | TRV | Light Efficient Design | C-FLEX | RP-TRV-2X4-40W-XXK-C-[E1;10V]-[OCCXX;blank]-[EMG;EMX;blank]-[TAA;blank]-[A;blank] | Indoor Retrofit Kit | Troffer | Integrated Retrofit Kits for 2x4 Luminaires | Luminaire Specific |  |  | Premium | [16 empty] | 2025-08-25 | Yes | Continuous Dimming to 10% or below | Energy Monitoring, High End Trim, LLLC | Multifunction Sensor, Daylight Sensing, Occupancy Sensing | 0-10V Analog, DALI | Bluetooth, WiFi |  |  |  |  | No | No | Yes | No |  |  |  |  | Yes | Yes | SILVAIR | Yes | Yes | No |  | Yes | Yes | No | No | No | No | Yes | Yes | No | [24 empty] | MMMTRD | [10 empty] | 5271 | 124.2 | 42.4 | 11.2 | 0.966 | 3500 | 82 | 8 | 82 | 96 | -12 | [5 empty] | No | No | No | No |  |  |  |  | No | TRUE |  | 42.4 | 42.4 | 5271 | 5271 | 3500 | 5000 | AC |  | 120 | 277 |  |  | 5271 | 42.4 | [5 empty] | 2025-08-25
Solid State Lighting | 5.1 |  | S-ND0GPH | TRV | Light Efficient Design | C-FLEX | RP-TRV-2X4-40W-XXK-C-[VIVE;AWN;10V;blank]-[OCCXX;blank]-[EMG;EMX;blank]-[TAA;blank]-[A;blank] | Indoor Retrofit Kit | Troffer | Integrated Retrofit Kits for 2x4 Luminaires | Luminaire Specific |  |  | Premium | [16 empty] | 2025-08-25 | Yes | Continuous Dimming to 10% or below | Energy Monitoring, High End Trim, LLLC | Multifunction Sensor, Daylight Sensing, Occupancy Sensing | 0-10V Analog, DALI | Bluetooth, WiFi |  |  |  |  | No | No | Yes | No |  |  |  |  | Yes | Yes | SILVAIR | Yes | Yes | No |  | Yes | Yes | No | No | No | No | Yes | Yes | No | [24 empty] | MMMTRD | [10 empty] | 5268 | 124.9 | 42.2 | 8.6 | 0.953 | 3500 | 82 | 8 | 82 | 96 | -12 | [5 empty] | No | No | No | No |  |  |  |  | No | TRUE |  | 42.2 | 42.2 | 5268 | 5268 | 3500 | 5000 | AC |  | 120 | 277 |  |  | 5268 | 42.2 | [5 empty] | 2025-08-25
Solid State Lighting | 5.1 |  | PL9AJNRF | TTF | Light Efficient Design | C-FLEX | RP-TTF-1X4-28L-CCT1-[E1, 2W, 3W, 10V, BLE, VIVE]-[OCC1, OCC2, OCC3, OCC4, OCC5, OCC6, Blank]-[EMG, Blank]-[AIR, Blank]-G1 | Indoor Luminaires | Troffer | 1x4 Luminaires for Ambient Lighting of Interior Commercial Spaces |  |  | TRUE | Premium |  | 120 | 2560 | 125.95 | 20.3 | 16.7 | 0.934 | 3553 | 85 | 14 | 85 | 95 | -11 | -0.00047 | 5 | 50000 | 2021-10-06 | Yes | Continuous Dimming to 10% or below | Energy Monitoring, High End Trim, LLLC | Multifunction Sensor, Daylight Sensing, Occupancy Sensing | 0-10V Analog, Phase Cut, Lutron Ecosystem, 3-Wire | Bluetooth, Lutron Vive, AWN |  |  |  |  | No | No | Yes | No |  |  |  |  | Yes | Yes | Silvair | Yes | Yes | No |  | Yes | No | No | Yes | Yes | No | Yes | No | Yes | [24 empty] | RRRWGU | [10 empty] | 2560 | 125.9 | 20.3 | 16.7 | 0.934 | 3500 | 85 | 14 | 85 | 95 | -11 | [5 empty] | No | No | No | No |  |  |  |  | Yes | TRUE |  | 20 | 27.1 | 2560 | 3622 | 3500 | 5000 | AC |  | 100 | 277 |  |  | 2560 | 20.3 | [5 empty] | 2024-08-22
Solid State Lighting | 5.1 |  | PQUBPI8C | TTF | Light Efficient Design | C-FLEX | RP-TTF-1X4-28L-CCT1-[E1, 2W, 3W, 10V, BLE, VIVE]-[OCC1, OCC2, OCC3, OCC4, OCC5, OCC6, Blank]-[EMG, Blank]-[AIR, Blank]-G1 | Indoor Retrofit Kit | Troffer | Integrated Retrofit Kits for 1x4 Luminaires | General Purpose |  | TRUE | Premium |  | 120 | 2560 | 125.95 | 20.3 | 16.7 | 0.934 | 3553 | 85 | 14 | 85 | 95 | -11 | -0.00047 | 5 | 50000 | 2021-10-06 | Yes | Continuous Dimming to 10% or below | Energy Monitoring, High End Trim, LLLC | Multifunction Sensor, Daylight Sensing, Occupancy Sensing | 0-10V Analog, Phase Cut, Lutron Ecosystem, 3-Wire | Bluetooth, Lutron Vive, AWN |  |  |  |  | No | No | Yes | No |  |  |  |  | Yes | Yes | Silvair | Yes | Yes | No |  | Yes | No | No | Yes | Yes | No | Yes | No | Yes | [24 empty] | RRRWGU | [10 empty] | 2560 | 125.9 | 20.3 | 16.7 | 0.934 | 3500 | 85 | 14 | 85 | 95 | -11 | [5 empty] | No | No | No | No |  |  |  |  | Yes | TRUE |  | 20 | 27.1 | 2560 | 3622 | 3500 | 5000 | AC |  | 100 | 277 |  |  | 2560 | 20.3 | [5 empty] | 2024-08-22
Solid State Lighting | 5.1 |  | PC80021U | TTF | Light Efficient Design | C-FLEX | RP-TTF-1X4-28L-CCT2-[E1, 2W, 3W, 10V, BLE, VIVE]-[OCC1, OCC2, OCC3, OCC4, OCC5, OCC6, Blank]-[EMG, Blank]-[AIR, Blank]-G1 | Indoor Retrofit Kit | Troffer | Integrated Retrofit Kits for 1x4 Luminaires | General Purpose |  |  | Standard | [16 empty] | 2021-11-04 | Yes | Continuous Dimming to 10% or below | Energy Monitoring, High End Trim, LLLC | Multifunction Sensor, Daylight Sensing, Occupancy Sensing | 0-10V Analog, Phase Cut, Lutron Ecosystem, 3-Wire | Bluetooth, Lutron Vive, AWN |  |  |  |  | No | No | Yes | No |  |  |  |  | Yes | Yes | Silvair | Yes | Yes | No |  | Yes | No | No | Yes | Yes | No | Yes | No | Yes | [24 empty] | BBBFWA | [10 empty] | 2932 | 108.7 | 26.9 | 13.7 | 0.905 | 2700 | 83 | 8 | 86 | 93 | -11 | [5 empty] | No | No | No | No |  |  |  |  | Yes | TRUE |  | 20 | 26.9 | 2334 | 3014 | 2700 | 3500 | AC |  | 100 | 277 |  |  | 2334 | 20.3 | [5 empty] | 2024-08-22
Solid State Lighting | 5.1 |  | PEZNBARP | TTF | Light Efficient Design | C-FLEX | RP-TTF-1X4-28L-CCT2-[E1, 2W, 3W, 10V, BLE, VIVE]-[OCC1, OCC2, OCC3, OCC4, OCC5, OCC6, Blank]-[EMG, Blank]-[AIR, Blank]-G1 | Indoor Luminaires | Troffer | 1x4 Luminaires for Ambient Lighting of Interior Commercial Spaces |  |  |  | Standard | [16 empty] | 2021-11-04 | Yes | Continuous Dimming to 10% or below | Energy Monitoring, High End Trim, LLLC | Multifunction Sensor, Daylight Sensing, Occupancy Sensing | 0-10V Analog, Phase Cut, Lutron Ecosystem, 3-Wire | Bluetooth, Lutron Vive, AWN |  |  |  |  | No | No | Yes | No |  |  |  |  | Yes | Yes | Silvair | Yes | Yes | No |  | Yes | No | No | Yes | Yes | No | Yes | No | Yes | [24 empty] | BBBFWA | [10 empty] | 2932 | 108.7 | 26.9 | 13.7 | 0.905 | 2700 | 83 | 8 | 86 | 93 | -11 | [5 empty] | No | No | No | No |  |  |  |  | Yes | TRUE |  | 20 | 26.9 | 2334 | 3014 | 2700 | 3500 | AC |  | 100 | 277 |  |  | 2334 | 20.3 | [5 empty] | 2024-08-22
Solid State Lighting | 5.1 |  | PHBRKD77 | TTF | Light Efficient Design | C-FLEX | RP-TTF-1X4-32L-CCT1-[E1, 2W, 3W, 10V, BLE, VIVE]-[OCC1, OCC2, OCC3, OCC4, OCC5, OCC6, Blank]-[EMG, Blank]-[AIR, Blank]-G1 | Indoor Retrofit Kit | Troffer | Integrated Retrofit Kits for 1x4 Luminaires | General Purpose |  |  | Premium | [16 empty] | 2021-10-06 | Yes | Continuous Dimming to 10% or below | Energy Monitoring, High End Trim, LLLC | Multifunction Sensor, Daylight Sensing, Occupancy Sensing | 0-10V Analog, Phase Cut, Lutron Ecosystem, 3-Wire | Bluetooth, Lutron Vive, AWN |  |  |  |  | No | No | Yes | No |  |  |  |  | Yes | Yes | Silvair | Yes | Yes | No |  | Yes | No | No | Yes | Yes | No | Yes | No | Yes | [24 empty] | RRRWGU | [10 empty] | 2985 | 125.7 | 23.7 | 16.7 | 0.934 | 3500 | 85 | 14 | 85 | 95 | -11 | [5 empty] | No | No | No | No |  |  |  |  | Yes | TRUE |  | 20 | 27.1 | 2560 | 3622 | 3500 | 5000 | AC |  | 100 | 277 |  |  | 2985 | 23.7 | [5 empty] | 2024-08-22
Solid State Lighting | 5.1 |  | PJBLR8NH | TTF | Light Efficient Design | C-FLEX | RP-TTF-1X4-32L-CCT1-[E1, 2W, 3W, 10V, BLE, VIVE]-[OCC1, OCC2, OCC3, OCC4, OCC5, OCC6, Blank]-[EMG, Blank]-[AIR, Blank]-G1 | Indoor Luminaires | Troffer | 1x4 Luminaires for Ambient Lighting of Interior Commercial Spaces |  |  |  | Premium | [16 empty] | 2021-10-06 | Yes | Continuous Dimming to 10% or below | Energy Monitoring, High End Trim, LLLC | Multifunction Sensor, Daylight Sensing, Occupancy Sensing | 0-10V Analog, Phase Cut, Lutron Ecosystem, 3-Wire | Bluetooth, Lutron Vive, AWN |  |  |  |  | No | No | Yes | No |  |  |  |  | Yes | Yes | Silvair | Yes | Yes | No |  | Yes | No | No | Yes | Yes | No | Yes | No | Yes | [24 empty] | RRRWGU | [10 empty] | 2985 | 125.7 | 23.7 | 16.7 | 0.934 | 3500 | 85 | 14 | 85 | 95 | -11 | [5 empty] | No | No | No | No |  |  |  |  | Yes | TRUE |  | 20 | 27.1 | 2560 | 3622 | 3500 | 5000 | AC |  | 100 | 277 |  |  | 2985 | 23.7 | [5 empty] | 2024-08-22
Solid State Lighting | 5.1 |  | PGXBJQN9 | TTF | Light Efficient Design | C-FLEX | RP-TTF-1X4-32L-CCT2-[E1, 2W, 3W, 10V, BLE, VIVE]-[OCC1, OCC2, OCC3, OCC4, OCC5, OCC6, Blank]-[EMG, Blank]-[AIR, Blank]-G1 | Indoor Retrofit Kit | Troffer | Integrated Retrofit Kits for 1x4 Luminaires | General Purpose |  |  | Standard | [16 empty] | 2021-11-04 | Yes | Continuous Dimming to 10% or below | Energy Monitoring, High End Trim, LLLC | Multifunction Sensor, Daylight Sensing, Occupancy Sensing | 0-10V Analog, Phase Cut, Lutron Ecosystem, 3-Wire | Bluetooth, Lutron Vive, AWN |  |  |  |  | No | No | Yes | No |  |  |  |  | Yes | Yes | Silvair | Yes | Yes | No |  | Yes | No | No | Yes | Yes | No | Yes | No | Yes | [24 empty] | BBBFWA | [10 empty] | 2932 | 108.7 | 26.9 | 13.7 | 0.905 | 2700 | 83 | 7 | 86 | 94 | -11 | [5 empty] | No | No | No | No |  |  |  |  | Yes | TRUE |  | 20 | 26.9 | 2334 | 3014 | 2700 | 3500 | AC |  | 100 | 277 |  |  | 2579 | 23 | [5 empty] | 2024-08-22
Solid State Lighting | 5.1 |  | PV6V7HXA | TTF | Light Efficient Design | C-FLEX | RP-TTF-1X4-32L-CCT2-[E1, 2W, 3W, 10V, BLE, VIVE]-[OCC1, OCC2, OCC3, OCC4, OCC5, OCC6, Blank]-[EMG, Blank]-[AIR, Blank]-G1 | Indoor Luminaires | Troffer | 1x4 Luminaires for Ambient Lighting of Interior Commercial Spaces |  |  |  | Standard | [16 empty] | 2021-11-04 | Yes | Continuous Dimming to 10% or below | Energy Monitoring, High End Trim, LLLC | Multifunction Sensor, Daylight Sensing, Occupancy Sensing | 0-10V Analog, Phase Cut, Lutron Ecosystem, 3-Wire | Bluetooth, Lutron Vive, AWN |  |  |  |  | No | No | Yes | No |  |  |  |  | Yes | Yes | Silvair | Yes | Yes | No |  | Yes | No | No | Yes | Yes | No | Yes | No | Yes | [24 empty] | BBBFWA | [10 empty] | 2932 | 108.7 | 26.9 | 13.7 | 0.905 | 2700 | 83 | 7 | 86 | 94 | -11 | [5 empty] | No | No | No | No |  |  |  |  | Yes | TRUE |  | 20 | 26.9 | 2334 | 3014 | 2700 | 3500 | AC |  | 100 | 277 |  |  | 2579 | 23 | [5 empty] | 2024-08-22
Solid State Lighting | 5.1 |  | P2XGPYQP | TTF | Light Efficient Design | C-FLEX | RP-TTF-1X4-36L-CCT1-[E1, 2W, 3W, 10V, BLE, VIVE]-[OCC1, OCC2, OCC3, OCC4, OCC5, OCC6, Blank]-[EMG, Blank]-[AIR, Blank]-G1 | Indoor Luminaires | Troffer | 1x4 Luminaires for Ambient Lighting of Interior Commercial Spaces |  |  |  | Premium | [16 empty] | 2021-10-06 | Yes | Continuous Dimming to 10% or below | Energy Monitoring, High End Trim, LLLC | Multifunction Sensor, Daylight Sensing, Occupancy Sensing | 0-10V Analog, Phase Cut, Lutron Ecosystem, 3-Wire | Bluetooth, Lutron Vive, AWN |  |  |  |  | No | No | Yes | No |  |  |  |  | Yes | Yes | Silvair | Yes | Yes | No |  | Yes | No | No | Yes | Yes | No | Yes | No | Yes | [24 empty] | RRRWGU | [10 empty] | 3382 | 124.9 | 27 | 16.7 | 0.934 | 3500 | 85 | 14 | 85 | 95 | -11 | [5 empty] | No | No | No | No |  |  |  |  | Yes | TRUE |  | 20 | 27.1 | 2560 | 3622 | 3500 | 5000 | AC |  | 100 | 277 |  |  | 3382 | 27 | [5 empty] | 2024-08-22
Solid State Lighting | 5.1 |  | PADC0DLB | TTF | Light Efficient Design | C-FLEX | RP-TTF-1X4-36L-CCT1-[E1, 2W, 3W, 10V, BLE, VIVE]-[OCC1, OCC2, OCC3, OCC4, OCC5, OCC6, Blank]-[EMG, Blank]-[AIR, Blank]-G1 | Indoor Retrofit Kit | Troffer | Integrated Retrofit Kits for 1x4 Luminaires | General Purpose |  |  | Premium | [16 empty] | 2021-10-06 | Yes | Continuous Dimming to 10% or below | Energy Monitoring, High End Trim, LLLC | Multifunction Sensor, Daylight Sensing, Occupancy Sensing | 0-10V Analog, Phase Cut, Lutron Ecosystem, 3-Wire | Bluetooth, Lutron Vive, AWN |  |  |  |  | No | No | Yes | No |  |  |  |  | Yes | Yes | Silvair | Yes | Yes | No |  | Yes | No | No | Yes | Yes | No | Yes | No | Yes | [24 empty] | RRRWGU | [10 empty] | 3382 | 124.9 | 27 | 16.7 | 0.934 | 3500 | 85 | 14 | 85 | 95 | -11 | [5 empty] | No | No | No | No |  |  |  |  | Yes | TRUE |  | 20 | 27.1 | 2560 | 3622 | 3500 | 5000 | AC |  | 100 | 277 |  |  | 3382 | 27 | [5 empty] | 2024-08-22
Solid State Lighting | 5.1 |  | P3L2DGY2 | TTF | Light Efficient Design | C-FLEX | RP-TTF-1X4-36L-CCT2-[E1, 2W, 3W, 10V, BLE, VIVE]-[OCC1, OCC2, OCC3, OCC4, OCC5, OCC6, Blank]-[EMG, Blank]-[AIR, Blank]-G1 | Indoor Luminaires | Troffer | 1x4 Luminaires for Ambient Lighting of Interior Commercial Spaces |  |  | TRUE | Standard |  | 120 | 2932 | 108.7 | 27 | 13.7 | 0.905 | 2725 | 83 | 7 | 86 | 94 | -11 | 0.00234 | 5 |  | 2021-11-04 | Yes | Continuous Dimming to 10% or below | Energy Monitoring, High End Trim, LLLC | Multifunction Sensor, Daylight Sensing, Occupancy Sensing | 0-10V Analog, Phase Cut, Lutron Ecosystem, 3-Wire | Bluetooth, Lutron Vive, AWN |  |  |  |  | No | No | Yes | No |  |  |  |  | Yes | Yes | Silvair | Yes | Yes | No |  | Yes | No | No | Yes | Yes | No | Yes | No | Yes | [24 empty] | BBBFWA | [10 empty] | 2932 | 108.7 | 26.9 | 13.7 | 0.905 | 2700 | 83 | 7 | 86 | 94 | -11 | [5 empty] | No | No | No | No |  |  |  |  | Yes | TRUE |  | 20 | 26.9 | 2334 | 3014 | 2700 | 3500 | AC |  | 100 | 277 |  |  | 2932 | 26.9 | [5 empty] | 2024-08-22
Solid State Lighting | 5.1 |  | POXG2CB5 | TTF | Light Efficient Design | C-FLEX | RP-TTF-1X4-36L-CCT2-[E1, 2W, 3W, 10V, BLE, VIVE]-[OCC1, OCC2, OCC3, OCC4, OCC5, OCC6, Blank]-[EMG, Blank]-[AIR, Blank]-G1 | Indoor Retrofit Kit | Troffer | Integrated Retrofit Kits for 1x4 Luminaires | General Purpose |  | TRUE | Standard |  | 120 | 2932 | 108.7 | 27 | 13.7 | 0.905 | 2725 | 83 | 7 | 86 | 94 | -11 | 0.00234 | 5 |  | 2021-11-04 | Yes | Continuous Dimming to 10% or below | Energy Monitoring, High End Trim, LLLC | Multifunction Sensor, Daylight Sensing, Occupancy Sensing | 0-10V Analog, Phase Cut, Lutron Ecosystem, 3-Wire | Bluetooth, Lutron Vive, AWN |  |  |  |  | No | No | Yes | No |  |  |  |  | Yes | Yes | Silvair | Yes | Yes | No |  | Yes | No | No | Yes | Yes | No | Yes | No | Yes | [24 empty] | BBBFWA | [10 empty] | 2932 | 108.7 | 26.9 | 13.7 | 0.905 | 2700 | 83 | 7 | 86 | 94 | -11 | [5 empty] | No | No | No | No |  |  |  |  | Yes | TRUE |  | 20 | 26.9 | 2334 | 3014 | 2700 | 3500 | AC |  | 100 | 277 |  |  | 2932 | 26.9 | [5 empty] | 2024-08-22
Solid State Lighting | 5.1 |  | P02LVH3Y | TTF | Light Efficient Design | C-FLEX | RP-TTF-2X2-28L-CCT1-[E1, 2W, 3W, 10V, BLE, VIVE]-[OCC1, OCC2, OCC3, OCC4, OCC5, OCC6, Blank]-[EMG, Blank]-[AIR, Blank]-G1 | Indoor Retrofit Kit | Troffer | Integrated Retrofit Kits for 2x2 Luminaires | General Purpose |  |  | Premium | [16 empty] | 2021-10-06 | Yes | Continuous Dimming to 10% or below | Energy Monitoring, High End Trim, LLLC | Multifunction Sensor, Daylight Sensing, Occupancy Sensing | 0-10V Analog, Phase Cut, Lutron Ecosystem, 3-Wire | Bluetooth, Lutron Vive, AWN |  |  |  |  | No | No | Yes | No |  |  |  |  | Yes | Yes | Silvair | Yes | Yes | No |  | Yes | No | No | Yes | Yes | No | Yes | No | Yes | [24 empty] | RRRWGU | [10 empty] | 2610 | 127.2 | 20.5 | 17.3 | 0.938 | 3500 | 83 | 7 | 85 | 95 | -12 | [5 empty] | No | No | No | No |  |  |  |  | Yes | TRUE |  | 20 | 28.9 | 2610 | 3738 | 3500 | 5000 | AC |  | 100 | 277 |  |  | 2610 | 20.5 | [5 empty] | 2024-08-22
Solid State Lighting | 5.1 |  | PD7KUBVI | TTF | Light Efficient Design | C-FLEX | RP-TTF-2X2-28L-CCT1-[E1, 2W, 3W, 10V, BLE, VIVE]-[OCC1, OCC2, OCC3, OCC4, OCC5, OCC6, Blank]-[EMG, Blank]-[AIR, Blank]-G1 | Indoor Luminaires | Troffer | 2x2 Luminaires for Ambient Lighting of Interior Commercial Spaces |  |  |  | Premium | [16 empty] | 2021-10-06 | Yes | Continuous Dimming to 10% or below | Energy Monitoring, High End Trim, LLLC | Multifunction Sensor, Daylight Sensing, Occupancy Sensing | 0-10V Analog, Phase Cut, Lutron Ecosystem, 3-Wire | Bluetooth, Lutron Vive, AWN |  |  |  |  | No | No | Yes | No |  |  |  |  | Yes | Yes | Silvair | Yes | Yes | No |  | Yes | No | No | Yes | Yes | No | Yes | No | Yes | [24 empty] | RRRWGU | [10 empty] | 2610 | 127.2 | 20.5 | 17.3 | 0.938 | 3500 | 83 | 7 | 85 | 95 | -12 | [5 empty] | No | No | No | No |  |  |  |  | Yes | TRUE |  | 20 | 28.9 | 2610 | 3738 | 3500 | 5000 | AC |  | 100 | 277 |  |  | 2610 | 20.5 | [5 empty] | 2024-08-22
Solid State Lighting | 5.1 |  | S-HXGB1P | TTF | Light Efficient Design | C-FLEX | RP-TTF-2X2-28L-CCT1-[E1,2W,3W,10V,BLE,VIVE]-[OCC1,OCC2,OCC3,OCC4,OCC5,OCC6,Blank]-[EMG,blank]-[Air,Blank]-XXXXX-G1 | Indoor Luminaires | Troffer | 2x2 Luminaires for Ambient Lighting of Interior Commercial Spaces |  |  | TRUE | Premium |  | 120 | 2610 | 127.2 | 20.5 | 18.2 | 0.938 | 3393 | 84 | 11 | 84 | 96 | -12 | -0.0009 | 5 |  | 2023-10-09 | Yes | Continuous Dimming to 10% or below | Energy Monitoring, High End Trim, LLLC | Multifunction Sensor, Daylight Sensing, Occupancy Sensing | 0-10V Analog, Phase Cut, Lutron Ecosystem, 3-Wire | Bluetooth, Lutron Vive, AWN |  |  |  |  | No | No | Yes | No |  |  |  |  | Yes | Yes | Silvair | Yes | Yes | No |  | Yes | No | No | Yes | Yes | No | Yes | No | Yes | [24 empty] | XXXFDY | [10 empty] | 3520 | 123.9 | 28.4 | 17.3 | 0.938 | 3500 | 83 | 7 | 85 | 95 | -12 | [5 empty] | No | No | No | No |  |  |  |  | Yes | TRUE |  | 20.5 | 28.4 | 2610 | 3520 | 3500 | 5000 | AC |  | 100 | 277 |  |  | 2610 | 20.5 | [5 empty] | 2024-08-22
Solid State Lighting | 5.1 |  | P27KSXX9 | TTF | Light Efficient Design | C-FLEX | RP-TTF-2X2-28L-CCT2-[E1, 2W, 3W, 10V, BLE, VIVE]-[OCC1, OCC2, OCC3, OCC4, OCC5, OCC6, Blank]-[EMG, Blank]-[AIR, Blank]-G1 | Indoor Retrofit Kit | Troffer | Integrated Retrofit Kits for 2x2 Luminaires | General Purpose |  |  | Standard | [16 empty] | 2021-11-04 | Yes | Continuous Dimming to 10% or below | Energy Monitoring, High End Trim, LLLC | Multifunction Sensor, Daylight Sensing, Occupancy Sensing | 0-10V Analog, Phase Cut, Lutron Ecosystem, 3-Wire | Bluetooth, Lutron Vive, AWN |  |  |  |  | No | No | Yes | No |  |  |  |  | Yes | Yes | Silvair | Yes | Yes | No |  | Yes | No | No | Yes | Yes | No | Yes | No | Yes | [24 empty] | BBBFWA | [10 empty] | 2947 | 108.4 | 27.1 | 7.7 | 0.925 | 2700 | 83 | 8 | 86 | 93 | -11 | [5 empty] | No | No | No | No |  |  |  |  | Yes | TRUE |  | 20 | 27.1 | 2350 | 3059 | 2700 | 3500 | AC |  | 100 | 277 |  |  | 2350 | 20.6 | [5 empty] | 2024-08-22
Solid State Lighting | 5.1 |  | PIABTDV7 | TTF | Light Efficient Design | C-FLEX | RP-TTF-2X2-28L-CCT2-[E1, 2W, 3W, 10V, BLE, VIVE]-[OCC1, OCC2, OCC3, OCC4, OCC5, OCC6, Blank]-[EMG, Blank]-[AIR, Blank]-G1 | Indoor Luminaires | Troffer | 2x2 Luminaires for Ambient Lighting of Interior Commercial Spaces |  |  |  | Standard | [16 empty] | 2021-11-04 | Yes | Continuous Dimming to 10% or below | Energy Monitoring, High End Trim, LLLC | Multifunction Sensor, Daylight Sensing, Occupancy Sensing | 0-10V Analog, Phase Cut, Lutron Ecosystem, 3-Wire | Bluetooth, Lutron Vive, AWN |  |  |  |  | No | No | Yes | No |  |  |  |  | Yes | Yes | Silvair | Yes | Yes | No |  | Yes | No | No | Yes | Yes | No | Yes | No | Yes | [24 empty] | BBBFWA | [10 empty] | 2947 | 108.4 | 27.1 | 7.7 | 0.925 | 2700 | 83 | 8 | 86 | 93 | -11 | [5 empty] | No | No | No | No |  |  |  |  | Yes | TRUE |  | 20 | 27.1 | 2350 | 3059 | 2700 | 3500 | AC |  | 100 | 277 |  |  | 2350 | 20.6 | [5 empty] | 2024-08-22
Solid State Lighting | 5.1 |  | PAAWUTY1 | TTF | Light Efficient Design | C-FLEX | RP-TTF-2X2-32L-CCT1-[E1, 2W, 3W, 10V, BLE, VIVE]-[OCC1, OCC2, OCC3, OCC4, OCC5, OCC6, Blank]-[EMG, Blank]-[AIR, Blank]-G1 | Indoor Retrofit Kit | Troffer | Integrated Retrofit Kits for 2x2 Luminaires | General Purpose |  |  | Premium | [16 empty] | 2021-10-06 | Yes | Continuous Dimming to 10% or below | Energy Monitoring, High End Trim, LLLC | Multifunction Sensor, Daylight Sensing, Occupancy Sensing | 0-10V Analog, Phase Cut, Lutron Ecosystem, 3-Wire | Bluetooth, Lutron Vive, AWN |  |  |  |  | No | No | Yes | No |  |  |  |  | Yes | Yes | Silvair | Yes | Yes | No |  | Yes | No | No | Yes | Yes | No | Yes | No | Yes | [24 empty] | RRRWGU | [10 empty] | 2936 | 125.4 | 23.3 | 17.3 | 0.938 | 3500 | 83 | 7 | 85 | 95 | -12 | [5 empty] | No | No | No | No |  |  |  |  | Yes | TRUE |  | 20 | 28.9 | 2610 | 3738 | 3500 | 5000 | AC |  | 100 | 277 |  |  | 2936 | 23.3 | [5 empty] | 2024-08-22
Solid State Lighting | 5.1 |  | PXMMR9VL | TTF | Light Efficient Design | C-FLEX | RP-TTF-2X2-32L-CCT1-[E1, 2W, 3W, 10V, BLE, VIVE]-[OCC1, OCC2, OCC3, OCC4, OCC5, OCC6, Blank]-[EMG, Blank]-[AIR, Blank]-G1 | Indoor Luminaires | Troffer | 2x2 Luminaires for Ambient Lighting of Interior Commercial Spaces |  |  |  | Premium | [16 empty] | 2021-10-06 | Yes | Continuous Dimming to 10% or below | Energy Monitoring, High End Trim, LLLC | Multifunction Sensor, Daylight Sensing, Occupancy Sensing | 0-10V Analog, Phase Cut, Lutron Ecosystem, 3-Wire | Bluetooth, Lutron Vive, AWN |  |  |  |  | No | No | Yes | No |  |  |  |  | Yes | Yes | Silvair | Yes | Yes | No |  | Yes | No | No | Yes | Yes | No | Yes | No | Yes | [24 empty] | RRRWGU | [10 empty] | 2936 | 125.4 | 23.3 | 17.3 | 0.938 | 3500 | 83 | 7 | 85 | 95 | -12 | [5 empty] | No | No | No | No |  |  |  |  | Yes | TRUE |  | 20 | 28.9 | 2610 | 3738 | 3500 | 5000 | AC |  | 100 | 277 |  |  | 2936 | 23.3 | [5 empty] | 2024-08-22
Solid State Lighting | 5.1 |  | S-BI9465 | TTF | Light Efficient Design | C-FLEX | RP-TTF-2X2-32L-CCT1-[E1,2W,3W,10V,BLE,VIVE]-[OCC1,OCC2,OCC3,OCC4,OCC5,OCC6,Blank]-[EMG,blank]-[Air,Blank]-XXXXX-G1 | Indoor Luminaires | Troffer | 2x2 Luminaires for Ambient Lighting of Interior Commercial Spaces |  |  |  | Premium | [16 empty] | 2023-10-09 | Yes | Continuous Dimming to 10% or below | Energy Monitoring, High End Trim, LLLC | Multifunction Sensor, Daylight Sensing, Occupancy Sensing | 0-10V Analog, Phase Cut, Lutron Ecosystem, 3-Wire | Bluetooth, Lutron Vive, AWN |  |  |  |  | No | No | Yes | No |  |  |  |  | Yes | Yes | Silvair | Yes | Yes | No |  | Yes | No | No | Yes | Yes | No | Yes | No | Yes | [24 empty] | XXXFDY | [10 empty] | 3520 | 123.9 | 28.4 | 17.3 | 0.938 | 3500 | 83 | 7 | 85 | 95 | -12 | [5 empty] | No | No | No | No |  |  |  |  | Yes | TRUE |  | 20.5 | 28.4 | 2610 | 3520 | 3500 | 5000 | AC |  | 100 | 277 |  |  | 2936 | 23.3 | [5 empty] | 2024-08-22
Solid State Lighting | 5.1 |  | P0AA0NT0 | TTF | Light Efficient Design | C-FLEX | RP-TTF-2X2-32L-CCT2-[E1, 2W, 3W, 10V, BLE, VIVE]-[OCC1, OCC2, OCC3, OCC4, OCC5, OCC6, Blank]-[EMG, Blank]-[AIR, Blank]-G1 | Indoor Luminaires | Troffer | 2x2 Luminaires for Ambient Lighting of Interior Commercial Spaces |  |  |  | Standard | [16 empty] | 2021-11-04 | Yes | Continuous Dimming to 10% or below | Energy Monitoring, High End Trim, LLLC | Multifunction Sensor, Daylight Sensing, Occupancy Sensing | 0-10V Analog, Phase Cut, Lutron Ecosystem, 3-Wire | Bluetooth, Lutron Vive, AWN |  |  |  |  | No | No | Yes | No |  |  |  |  | Yes | Yes | Silvair | Yes | Yes | No |  | Yes | No | No | Yes | Yes | No | Yes | No | Yes | [24 empty] | BBBFWA | [10 empty] | 2947 | 108.4 | 27.1 | 7.7 | 0.925 | 2700 | 83 | 7 | 86 | 93 | -11 | [5 empty] | No | No | No | No |  |  |  |  | Yes | TRUE |  | 20 | 27.1 | 2350 | 3059 | 2700 | 3500 | AC |  | 100 | 277 |  |  | 2622 | 23.2 | [5 empty] | 2024-08-22
Solid State Lighting | 5.1 |  | PYIT7HG6 | TTF | Light Efficient Design | C-FLEX | RP-TTF-2X2-32L-CCT2-[E1, 2W, 3W, 10V, BLE, VIVE]-[OCC1, OCC2, OCC3, OCC4, OCC5, OCC6, Blank]-[EMG, Blank]-[AIR, Blank]-G1 | Indoor Retrofit Kit | Troffer | Integrated Retrofit Kits for 2x2 Luminaires | General Purpose |  |  | Standard | [16 empty] | 2021-11-04 | Yes | Continuous Dimming to 10% or below | Energy Monitoring, High End Trim, LLLC | Multifunction Sensor, Daylight Sensing, Occupancy Sensing | 0-10V Analog, Phase Cut, Lutron Ecosystem, 3-Wire | Bluetooth, Lutron Vive, AWN |  |  |  |  | No | No | Yes | No |  |  |  |  | Yes | Yes | Silvair | Yes | Yes | No |  | Yes | No | No | Yes | Yes | No | Yes | No | Yes | [24 empty] | BBBFWA | [10 empty] | 2947 | 108.4 | 27.1 | 7.7 | 0.925 | 2700 | 83 | 7 | 86 | 93 | -11 | [5 empty] | No | No | No | No |  |  |  |  | Yes | TRUE |  | 20 | 27.1 | 2350 | 3059 | 2700 | 3500 | AC |  | 100 | 277 |  |  | 2622 | 23.2 | [5 empty] | 2024-08-22
Solid State Lighting | 5.1 |  | PFYBC004 | TTF | Light Efficient Design | C-FLEX | RP-TTF-2X2-36L-CCT1-[E1, 2W, 3W, 10V, BLE, VIVE]-[OCC1, OCC2, OCC3, OCC4, OCC5, OCC6, Blank]-[EMG, Blank]-[AIR, Blank]-G1 | Indoor Luminaires | Troffer | 2x2 Luminaires for Ambient Lighting of Interior Commercial Spaces |  |  | TRUE | Premium |  | 120 | 3432 | 123.86 | 27.7 | 17.3 | 0.938 | 3391 | 83 | 7 | 85 | 95 | -12 | -0.00067 | 5 | 50000 | 2021-10-06 | Yes | Continuous Dimming to 10% or below | Energy Monitoring, High End Trim, LLLC | Multifunction Sensor, Daylight Sensing, Occupancy Sensing | 0-10V Analog, Phase Cut, Lutron Ecosystem, 3-Wire | Bluetooth, Lutron Vive, AWN |  |  |  |  | No | No | Yes | No |  |  |  |  | Yes | Yes | Silvair | Yes | Yes | No |  | Yes | No | No | Yes | Yes | No | Yes | No | Yes | [24 empty] | RRRWGU | [10 empty] | 3520 | 123.9 | 28.4 | 17.3 | 0.938 | 3500 | 83 | 7 | 85 | 95 | -12 | [5 empty] | No | No | No | No |  |  |  |  | Yes | TRUE |  | 20 | 28.9 | 2610 | 3738 | 3500 | 5000 | AC |  | 100 | 277 |  |  | 3520 | 28.4 | [5 empty] | 2024-08-22
Solid State Lighting | 5.1 |  | PUYBMFB0 | TTF | Light Efficient Design | C-FLEX | RP-TTF-2X2-36L-CCT1-[E1, 2W, 3W, 10V, BLE, VIVE]-[OCC1, OCC2, OCC3, OCC4, OCC5, OCC6, Blank]-[EMG, Blank]-[AIR, Blank]-G1 | Indoor Retrofit Kit | Troffer | Integrated Retrofit Kits for 2x2 Luminaires | General Purpose |  | TRUE | Premium |  | 120 | 3432 | 123.86 | 27.7 | 17.3 | 0.938 | 3391 | 83 | 7 | 85 | 95 | -12 | -0.00067 | 5 | 50000 | 2021-10-06 | Yes | Continuous Dimming to 10% or below | Energy Monitoring, High End Trim, LLLC | Multifunction Sensor, Daylight Sensing, Occupancy Sensing | 0-10V Analog, Phase Cut, Lutron Ecosystem, 3-Wire | Bluetooth, Lutron Vive, AWN |  |  |  |  | No | No | Yes | No |  |  |  |  | Yes | Yes | Silvair | Yes | Yes | No |  | Yes | No | No | Yes | Yes | No | Yes | No | Yes | [24 empty] | RRRWGU | [10 empty] | 3520 | 123.9 | 28.4 | 17.3 | 0.938 | 3500 | 83 | 7 | 85 | 95 | -12 | [5 empty] | No | No | No | No |  |  |  |  | Yes | TRUE |  | 20 | 28.9 | 2610 | 3738 | 3500 | 5000 | AC |  | 100 | 277 |  |  | 3520 | 28.4 | [5 empty] | 2024-08-22
Solid State Lighting | 5.1 |  | S-KOF5BT | TTF | Light Efficient Design | C-FLEX | RP-TTF-2X2-36L-CCT1-[E1,2W,3W,10V,BLE,VIVE]-[OCC1,OCC2,OCC3,OCC4,OCC5,OCC6,Blank]-[EMG,blank]-[Air,Blank]-XXXXX-G1 | Indoor Luminaires | Troffer | 2x2 Luminaires for Ambient Lighting of Interior Commercial Spaces |  |  | TRUE | Premium |  | 120 | 3432 | 123.86 | 27.7 | 17.3 | 0.938 | 3391 | 83 | 7 | 85 | 95 | -12 | -0.00067 | 5 |  | 2023-10-09 | Yes | Continuous Dimming to 10% or below | Energy Monitoring, High End Trim, LLLC | Multifunction Sensor, Daylight Sensing, Occupancy Sensing | 0-10V Analog, Phase Cut, Lutron Ecosystem, 3-Wire | Bluetooth, Lutron Vive, AWN |  |  |  |  | No | No | Yes | No |  |  |  |  | Yes | Yes | Silvair | Yes | Yes | No |  | Yes | No | No | Yes | Yes | No | Yes | No | Yes | [24 empty] | XXXFDY | [10 empty] | 3520 | 123.9 | 28.4 | 17.3 | 0.938 | 3500 | 83 | 7 | 85 | 95 | -12 | [5 empty] | No | No | No | No |  |  |  |  | Yes | TRUE |  | 20.5 | 28.4 | 2610 | 3520 | 3500 | 5000 | AC |  | 100 | 277 |  |  | 3520 | 28.4 | [5 empty] | 2024-08-22
Solid State Lighting | 5.1 |  | PQAGZK9Y | TTF | Light Efficient Design | C-FLEX | RP-TTF-2X2-36L-CCT2-[E1, 2W, 3W, 10V, BLE, VIVE]-[OCC1, OCC2, OCC3, OCC4, OCC5, OCC6, Blank]-[EMG, Blank]-[AIR, Blank]-G1 | Indoor Luminaires | Troffer | 2x2 Luminaires for Ambient Lighting of Interior Commercial Spaces |  |  | TRUE | Standard |  | 120 | 2947 | 108.4 | 27.2 | 7.7 | 0.925 | 2721 | 83 | 7 | 86 | 93 | -11 | 0.00226 | 5 |  | 2021-11-04 | Yes | Continuous Dimming to 10% or below | Energy Monitoring, High End Trim, LLLC | Multifunction Sensor, Daylight Sensing, Occupancy Sensing | 0-10V Analog, Phase Cut, Lutron Ecosystem, 3-Wire | Bluetooth, Lutron Vive, AWN |  |  |  |  | No | No | Yes | No |  |  |  |  | Yes | Yes | Silvair | Yes | Yes | No |  | Yes | No | No | Yes | Yes | No | Yes | No | Yes | [24 empty] | BBBFWA | [10 empty] | 2947 | 108.4 | 27.1 | 7.7 | 0.925 | 2700 | 83 | 7 | 86 | 93 | -11 | [5 empty] | No | No | No | No |  |  |  |  | Yes | TRUE |  | 20 | 27.1 | 2350 | 3059 | 2700 | 3500 | AC |  | 100 | 277 |  |  | 2947 | 27.1 | [5 empty] | 2024-08-22
Solid State Lighting | 5.1 |  | PXDYXIX4 | TTF | Light Efficient Design | C-FLEX | RP-TTF-2X2-36L-CCT2-[E1, 2W, 3W, 10V, BLE, VIVE]-[OCC1, OCC2, OCC3, OCC4, OCC5, OCC6, Blank]-[EMG, Blank]-[AIR, Blank]-G1 | Indoor Retrofit Kit | Troffer | Integrated Retrofit Kits for 2x2 Luminaires | General Purpose |  | TRUE | Standard |  | 120 | 2947 | 108.4 | 27.2 | 7.7 | 0.925 | 2721 | 83 | 7 | 86 | 93 | -11 | 0.00226 | 5 |  | 2021-11-04 | Yes | Continuous Dimming to 10% or below | Energy Monitoring, High End Trim, LLLC | Multifunction Sensor, Daylight Sensing, Occupancy Sensing | 0-10V Analog, Phase Cut, Lutron Ecosystem, 3-Wire | Bluetooth, Lutron Vive, AWN |  |  |  |  | No | No | Yes | No |  |  |  |  | Yes | Yes | Silvair | Yes | Yes | No |  | Yes | No | No | Yes | Yes | No | Yes | No | Yes | [24 empty] | BBBFWA | [10 empty] | 2947 | 108.4 | 27.1 | 7.7 | 0.925 | 2700 | 83 | 7 | 86 | 93 | -11 | [5 empty] | No | No | No | No |  |  |  |  | Yes | TRUE |  | 20 | 27.1 | 2350 | 3059 | 2700 | 3500 | AC |  | 100 | 277 |  |  | 2947 | 27.1 | [5 empty] | 2024-08-22
Solid State Lighting | 5.1 |  | P4ZX6AKE | TTF | Light Efficient Design | C-FLEX | RP-TTF-2X4-42L-CCT1-[E1, 2W, 3W, 10V, BLE, VIVE]-[OCC1, OCC2, OCC3, OCC4, OCC5, OCC6, Blank]-[EMG, Blank]-[AIR, Blank]-G1 | Indoor Luminaires | Troffer | 2x4 Luminaires for Ambient Lighting of Interior Commercial Spaces |  |  |  | Premium | [16 empty] | 2021-10-06 | Yes | Continuous Dimming to 10% or below | Energy Monitoring, High End Trim, LLLC | Multifunction Sensor, Daylight Sensing, Occupancy Sensing | 0-10V Analog, Phase Cut, Lutron Ecosystem, 3-Wire | Bluetooth, Lutron Vive, AWN |  |  |  |  | No | No | Yes | No |  |  |  |  | Yes | Yes | Silvair | Yes | Yes | No |  | Yes | No | No | Yes | Yes | No | Yes | No | Yes | [24 empty] | RRRWGU | [10 empty] | 3958 | 131.1 | 30.1 | 9.1 | 0.966 | 3500 | 83 | 8 | 85 | 95 | -12 | [5 empty] | No | No | No | No |  |  |  |  | Yes | TRUE |  | 30 | 42.5 | 3958 | 5796 | 3500 | 5000 | AC |  | 100 | 277 |  |  | 3958 | 30.1 | [5 empty] | 2024-08-22
Solid State Lighting | 5.1 |  | PXQBO9OI | TTF | Light Efficient Design | C-FLEX | RP-TTF-2X4-42L-CCT1-[E1, 2W, 3W, 10V, BLE, VIVE]-[OCC1, OCC2, OCC3, OCC4, OCC5, OCC6, Blank]-[EMG, Blank]-[AIR, Blank]-G1 | Indoor Retrofit Kit | Troffer | Integrated Retrofit Kits for 2x4 Luminaires | General Purpose |  |  | Premium | [16 empty] | 2021-10-06 | Yes | Continuous Dimming to 10% or below | Energy Monitoring, High End Trim, LLLC | Multifunction Sensor, Daylight Sensing, Occupancy Sensing | 0-10V Analog, Phase Cut, Lutron Ecosystem, 3-Wire | Bluetooth, Lutron Vive, AWN |  |  |  |  | No | No | Yes | No |  |  |  |  | Yes | Yes | Silvair | Yes | Yes | No |  | Yes | No | No | Yes | Yes | No | Yes | No | Yes | [24 empty] | RRRWGU | [10 empty] | 3958 | 131.1 | 30.1 | 9.1 | 0.966 | 3500 | 83 | 8 | 85 | 95 | -12 | [5 empty] | No | No | No | No |  |  |  |  | Yes | TRUE |  | 30 | 42.5 | 3958 | 5796 | 3500 | 5000 | AC |  | 100 | 277 |  |  | 3958 | 30.1 | [5 empty] | 2024-08-22
Solid State Lighting | 5.1 |  | PCY10NS1 | TTF | Light Efficient Design | C-FLEX | RP-TTF-2X4-42L-CCT2-[E1, 2W, 3W, 10V, BLE, VIVE]-[OCC1, OCC2, OCC3, OCC4, OCC5, OCC6, Blank]-[EMG, Blank]-[AIR, Blank]-G1 | Indoor Retrofit Kit | Troffer | Integrated Retrofit Kits for 2x4 Luminaires | General Purpose |  |  | Standard | [16 empty] | 2021-11-04 | Yes | Continuous Dimming to 10% or below | Energy Monitoring, High End Trim, LLLC | Multifunction Sensor, Daylight Sensing, Occupancy Sensing | 0-10V Analog, Phase Cut, Lutron Ecosystem, 3-Wire | Bluetooth, Lutron Vive, AWN |  |  |  |  | No | No | Yes | No |  |  |  |  | Yes | Yes | Silvair | Yes | Yes | No |  | Yes | No | No | Yes | Yes | No | Yes | No | Yes | [24 empty] | BBBFWA | [10 empty] | 4682 | 112.7 | 41.5 | 13.8 | 0.934 | 2700 | 84 | 9 | 86 | 93 | -11 | [5 empty] | No | No | No | No |  |  |  |  | Yes | TRUE |  | 30 | 41.5 | 3537 | 4882 | 2700 | 3500 | AC |  | 100 | 277 |  |  | 3537 | 30.6 | [5 empty] | 2024-08-22
Solid State Lighting | 5.1 |  | PTR95BRF | TTF | Light Efficient Design | C-FLEX | RP-TTF-2X4-42L-CCT2-[E1, 2W, 3W, 10V, BLE, VIVE]-[OCC1, OCC2, OCC3, OCC4, OCC5, OCC6, Blank]-[EMG, Blank]-[AIR, Blank]-G1 | Indoor Luminaires | Troffer | 2x4 Luminaires for Ambient Lighting of Interior Commercial Spaces |  |  |  | Standard | [16 empty] | 2021-11-04 | Yes | Continuous Dimming to 10% or below | Energy Monitoring, High End Trim, LLLC | Multifunction Sensor, Daylight Sensing, Occupancy Sensing | 0-10V Analog, Phase Cut, Lutron Ecosystem, 3-Wire | Bluetooth, Lutron Vive, AWN |  |  |  |  | No | No | Yes | No |  |  |  |  | Yes | Yes | Silvair | Yes | Yes | No |  | Yes | No | No | Yes | Yes | No | Yes | No | Yes | [24 empty] | BBBFWA | [10 empty] | 4682 | 112.7 | 41.5 | 13.8 | 0.934 | 2700 | 84 | 9 | 86 | 93 | -11 | [5 empty] | No | No | No | No |  |  |  |  | Yes | TRUE |  | 30 | 41.5 | 3537 | 4882 | 2700 | 3500 | AC |  | 100 | 277 |  |  | 3537 | 30.6 | [5 empty] | 2024-08-22
Solid State Lighting | 5.1 |  | PV5JOFIR | TTF | Light Efficient Design | C-FLEX | RP-TTF-2X4-47L-CCT1-[E1, 2W, 3W, 10V, BLE, VIVE]-[OCC1, OCC2, OCC3, OCC4, OCC5, OCC6, Blank]-[EMG, Blank]-[AIR, Blank]-G1 | Indoor Retrofit Kit | Troffer | Integrated Retrofit Kits for 2x4 Luminaires | General Purpose |  |  | Premium | [16 empty] | 2021-10-06 | Yes | Continuous Dimming to 10% or below | Energy Monitoring, High End Trim, LLLC | Multifunction Sensor, Daylight Sensing, Occupancy Sensing | 0-10V Analog, Phase Cut, Lutron Ecosystem, 3-Wire | Bluetooth, Lutron Vive, AWN |  |  |  |  | No | No | Yes | No |  |  |  |  | Yes | Yes | Silvair | Yes | Yes | No |  | Yes | No | No | Yes | Yes | No | Yes | No | Yes | [24 empty] | RRRWGU | [10 empty] | 4596 | 132.2 | 34.7 | 9.1 | 0.966 | 3500 | 83 | 8 | 85 | 95 | -12 | [5 empty] | No | No | No | No |  |  |  |  | Yes | TRUE |  | 30 | 42.5 | 3958 | 5796 | 3500 | 5000 | AC |  | 100 | 277 |  |  | 4596 | 34.7 | [5 empty] | 2024-08-22
Solid State Lighting | 5.1 |  | PXRUAJ50 | TTF | Light Efficient Design | C-FLEX | RP-TTF-2X4-47L-CCT1-[E1, 2W, 3W, 10V, BLE, VIVE]-[OCC1, OCC2, OCC3, OCC4, OCC5, OCC6, Blank]-[EMG, Blank]-[AIR, Blank]-G1 | Indoor Luminaires | Troffer | 2x4 Luminaires for Ambient Lighting of Interior Commercial Spaces |  |  |  | Premium | [16 empty] | 2021-10-06 | Yes | Continuous Dimming to 10% or below | Energy Monitoring, High End Trim, LLLC | Multifunction Sensor, Daylight Sensing, Occupancy Sensing | 0-10V Analog, Phase Cut, Lutron Ecosystem, 3-Wire | Bluetooth, Lutron Vive, AWN |  |  |  |  | No | No | Yes | No |  |  |  |  | Yes | Yes | Silvair | Yes | Yes | No |  | Yes | No | No | Yes | Yes | No | Yes | No | Yes | [24 empty] | RRRWGU | [10 empty] | 4596 | 132.2 | 34.7 | 9.1 | 0.966 | 3500 | 83 | 8 | 85 | 95 | -12 | [5 empty] | No | No | No | No |  |  |  |  | Yes | TRUE |  | 30 | 42.5 | 3958 | 5796 | 3500 | 5000 | AC |  | 100 | 277 |  |  | 4596 | 34.7 | [5 empty] | 2024-08-22
Solid State Lighting | 5.1 |  | PFB1UTWB | TTF | Light Efficient Design | C-FLEX | RP-TTF-2X4-47L-CCT2-[E1, 2W, 3W, 10V, BLE, VIVE]-[OCC1, OCC2, OCC3, OCC4, OCC5, OCC6, Blank]-[EMG, Blank]-[AIR, Blank]-G1 | Indoor Retrofit Kit | Troffer | Integrated Retrofit Kits for 2x4 Luminaires | General Purpose |  |  | Standard | [16 empty] | 2021-11-04 | Yes | Continuous Dimming to 10% or below | Energy Monitoring, High End Trim, LLLC | Multifunction Sensor, Daylight Sensing, Occupancy Sensing | 0-10V Analog, Phase Cut, Lutron Ecosystem, 3-Wire | Bluetooth, Lutron Vive, AWN |  |  |  |  | No | No | Yes | No |  |  |  |  | Yes | Yes | Silvair | Yes | Yes | No |  | Yes | No | No | Yes | Yes | No | Yes | No | Yes | [24 empty] | BBBFWA | [10 empty] | 4682 | 112.7 | 41.5 | 13.8 | 0.934 | 2700 | 83 | 8 | 86 | 93 | -11 | [5 empty] | No | No | No | No |  |  |  |  | Yes | TRUE |  | 30 | 41.5 | 3537 | 4882 | 2700 | 3500 | AC |  | 100 | 277 |  |  | 4041 | 35.5 | [5 empty] | 2024-08-22
Solid State Lighting | 5.1 |  | PSWKL2UI | TTF | Light Efficient Design | C-FLEX | RP-TTF-2X4-47L-CCT2-[E1, 2W, 3W, 10V, BLE, VIVE]-[OCC1, OCC2, OCC3, OCC4, OCC5, OCC6, Blank]-[EMG, Blank]-[AIR, Blank]-G1 | Indoor Luminaires | Troffer | 2x4 Luminaires for Ambient Lighting of Interior Commercial Spaces |  |  |  | Standard | [16 empty] | 2021-11-04 | Yes | Continuous Dimming to 10% or below | Energy Monitoring, High End Trim, LLLC | Multifunction Sensor, Daylight Sensing, Occupancy Sensing | 0-10V Analog, Phase Cut, Lutron Ecosystem, 3-Wire | Bluetooth, Lutron Vive, AWN |  |  |  |  | No | No | Yes | No |  |  |  |  | Yes | Yes | Silvair | Yes | Yes | No |  | Yes | No | No | Yes | Yes | No | Yes | No | Yes | [24 empty] | BBBFWA | [10 empty] | 4682 | 112.7 | 41.5 | 13.8 | 0.934 | 2700 | 83 | 8 | 86 | 93 | -11 | [5 empty] | No | No | No | No |  |  |  |  | Yes | TRUE |  | 30 | 41.5 | 3537 | 4882 | 2700 | 3500 | AC |  | 100 | 277 |  |  | 4041 | 35.5 | [5 empty] | 2024-08-22
Solid State Lighting | 5.1 |  | P3R7QUTG | TTF | Light Efficient Design | C-FLEX | RP-TTF-2X4-53L-CCT1-[E1, 2W, 3W, 10V, BLE, VIVE]-[OCC1, OCC2, OCC3, OCC4, OCC5, OCC6, Blank]-[EMG, Blank]-[AIR, Blank]-G1 | Indoor Retrofit Kit | Troffer | Integrated Retrofit Kits for 2x4 Luminaires | General Purpose |  | TRUE | Premium |  | 120 | 5456 | 129.1 | 42.3 | 9.1 | 0.966 | 3405 | 83 | 8 | 85 | 95 | -12 | -0.00052 | 5 | 50000 | 2021-10-06 | Yes | Continuous Dimming to 10% or below | Energy Monitoring, High End Trim, LLLC | Multifunction Sensor, Daylight Sensing, Occupancy Sensing | 0-10V Analog, Phase Cut, Lutron Ecosystem, 3-Wire | Bluetooth, Lutron Vive, AWN |  |  |  |  | No | No | Yes | No |  |  |  |  | Yes | Yes | Silvair | Yes | Yes | No |  | Yes | No | No | Yes | Yes | No | Yes | No | Yes | [24 empty] | RRRWGU | [10 empty] | 5456 | 129.1 | 42.2 | 9.1 | 0.966 | 3500 | 83 | 8 | 85 | 95 | -12 | [5 empty] | No | No | No | No |  |  |  |  | Yes | TRUE |  | 30 | 42.5 | 3958 | 5796 | 3500 | 5000 | AC |  | 100 | 277 |  |  | 5456 | 42.2 | [5 empty] | 2024-08-22
Solid State Lighting | 5.1 |  | PUTS0KG8 | TTF | Light Efficient Design | C-FLEX | RP-TTF-2X4-53L-CCT1-[E1, 2W, 3W, 10V, BLE, VIVE]-[OCC1, OCC2, OCC3, OCC4, OCC5, OCC6, Blank]-[EMG, Blank]-[AIR, Blank]-G1 | Indoor Luminaires | Troffer | 2x4 Luminaires for Ambient Lighting of Interior Commercial Spaces |  |  | TRUE | Premium |  | 120 | 5456 | 129.1 | 42.3 | 9.1 | 0.966 | 3405 | 83 | 8 | 85 | 95 | -12 | -0.00052 | 5 | 50000 | 2021-10-06 | Yes | Continuous Dimming to 10% or below | Energy Monitoring, High End Trim, LLLC | Multifunction Sensor, Daylight Sensing, Occupancy Sensing | 0-10V Analog, Phase Cut, Lutron Ecosystem, 3-Wire | Bluetooth, Lutron Vive, AWN |  |  |  |  | No | No | Yes | No |  |  |  |  | Yes | Yes | Silvair | Yes | Yes | No |  | Yes | No | No | Yes | Yes | No | Yes | No | Yes | [24 empty] | RRRWGU | [10 empty] | 5456 | 129.1 | 42.2 | 9.1 | 0.966 | 3500 | 83 | 8 | 85 | 95 | -12 | [5 empty] | No | No | No | No |  |  |  |  | Yes | TRUE |  | 30 | 42.5 | 3958 | 5796 | 3500 | 5000 | AC |  | 100 | 277 |  |  | 5456 | 42.2 | [5 empty] | 2024-08-22
Solid State Lighting | 5.1 |  | P2GA8ZKP | TTF | Light Efficient Design | C-FLEX | RP-TTF-2X4-53L-CCT2-[E1, 2W, 3W, 10V, BLE, VIVE]-[OCC1, OCC2, OCC3, OCC4, OCC5, OCC6, Blank]-[EMG, Blank]-[AIR, Blank]-G1 | Indoor Retrofit Kit | Troffer | Integrated Retrofit Kits for 2x4 Luminaires | General Purpose |  | TRUE | Standard |  | 120 | 4682 | 112.7 | 41.5 | 13.5 | 0.934 | 2772 | 83 | 8 | 86 | 94 | -11 | 0.00204 | 5 |  | 2021-11-04 | Yes | Continuous Dimming to 10% or below | Energy Monitoring, High End Trim, LLLC | Multifunction Sensor, Daylight Sensing, Occupancy Sensing | 0-10V Analog, Phase Cut, Lutron Ecosystem, 3-Wire | Bluetooth, Lutron Vive, AWN |  |  |  |  | No | No | Yes | No |  |  |  |  | Yes | Yes | Silvair | Yes | Yes | No |  | Yes | No | No | Yes | Yes | No | Yes | No | Yes | [24 empty] | BBBFWA | [10 empty] | 4682 | 112.7 | 41.5 | 13.8 | 0.934 | 2700 | 83 | 8 | 86 | 94 | -11 | [5 empty] | No | No | No | No |  |  |  |  | Yes | TRUE |  | 30 | 41.5 | 3537 | 4882 | 2700 | 3500 | AC |  | 100 | 277 |  |  | 4682 | 41.5 | [5 empty] | 2024-08-22
Solid State Lighting | 5.1 |  | PCA54OW7 | TTF | Light Efficient Design | C-FLEX | RP-TTF-2X4-53L-CCT2-[E1, 2W, 3W, 10V, BLE, VIVE]-[OCC1, OCC2, OCC3, OCC4, OCC5, OCC6, Blank]-[EMG, Blank]-[AIR, Blank]-G1 | Indoor Luminaires | Troffer | 2x4 Luminaires for Ambient Lighting of Interior Commercial Spaces |  |  | TRUE | Standard |  | 120 | 4682 | 112.7 | 41.5 | 13.5 | 0.934 | 2772 | 83 | 8 | 86 | 94 | -11 | 0.00204 | 5 |  | 2021-11-04 | Yes | Continuous Dimming to 10% or below | Energy Monitoring, High End Trim, LLLC | Multifunction Sensor, Daylight Sensing, Occupancy Sensing | 0-10V Analog, Phase Cut, Lutron Ecosystem, 3-Wire | Bluetooth, Lutron Vive, AWN |  |  |  |  | No | No | Yes | No |  |  |  |  | Yes | Yes | Silvair | Yes | Yes | No |  | Yes | No | No | Yes | Yes | No | Yes | No | Yes | [24 empty] | BBBFWA | [10 empty] | 4682 | 112.7 | 41.5 | 13.8 | 0.934 | 2700 | 83 | 8 | 86 | 94 | -11 | [5 empty] | No | No | No | No |  |  |  |  | Yes | TRUE |  | 30 | 41.5 | 3537 | 4882 | 2700 | 3500 | AC |  | 100 | 277 |  |  | 4682 | 41.5 | [5 empty] | 2024-08-22
Solid State Lighting | 5.1 |  | P7XK9UD9 | TTV | Light Efficient Design | C-FLEX | RP-TTV-1X4-28L-CCT1-[E1, 2W, 3W, 10V, BLE, VIVE]-[OCC1, OCC2, OCC3, OCC4, OCC5, OCC6, Blank]-[EMG, Blank]-[AIR, Blank]-G1 | Indoor Luminaires | Troffer | 1x4 Luminaires for Ambient Lighting of Interior Commercial Spaces |  |  |  | Premium | [16 empty] | 2021-09-29 | Yes | Continuous Dimming to 10% or below | Energy Monitoring, High End Trim, LLLC | Multifunction Sensor, Daylight Sensing, Occupancy Sensing | 0-10V Analog, Phase Cut, Lutron Ecosystem, 3-Wire | Bluetooth, Lutron Vive, AWN |  |  |  |  | No | No | Yes | No |  |  |  |  | Yes | Yes | Silvair | Yes | Yes | No |  | Yes | No | No | Yes | Yes | No | Yes | No | Yes | [24 empty] | RRRWGK | [10 empty] | 2633.3 | 132.8 | 19.8 | 9.3 | 0.943 | 3500 | 84.6 | 14 | 85 | 95 | -11 | [5 empty] | No | No | No | No |  |  |  |  | Yes | TRUE |  | 19.8 | 19.8 | 2633.3 | 3609.7 | 3500 | 5000 | AC |  | 100 | 277 |  |  | 2633.3 | 19.8 | [5 empty] | 2024-08-22
Solid State Lighting | 5.1 |  | PH9WAFRP | TTV | Light Efficient Design | C-FLEX | RP-TTV-1X4-28L-CCT1-[E1, 2W, 3W, 10V, BLE, VIVE]-[OCC1, OCC2, OCC3, OCC4, OCC5, OCC6, Blank]-[EMG, Blank]-[AIR, Blank]-G1 | Indoor Retrofit Kit | Troffer | Integrated Retrofit Kits for 1x4 Luminaires | General Purpose |  |  | Premium | [16 empty] | 2021-09-29 | Yes | Continuous Dimming to 10% or below | Energy Monitoring, High End Trim, LLLC | Multifunction Sensor, Daylight Sensing, Occupancy Sensing | 0-10V Analog, Phase Cut, Lutron Ecosystem, 3-Wire | Bluetooth, Lutron Vive, AWN |  |  |  |  | No | No | Yes | No |  |  |  |  | Yes | Yes | Silvair | Yes | Yes | No |  | Yes | No | No | Yes | Yes | No | Yes | No | Yes | [24 empty] | RRRWGK | [10 empty] | 2633.3 | 132.8 | 19.8 | 9.3 | 0.943 | 3500 | 84.6 | 14 | 85 | 95 | -11 | [5 empty] | No | No | No | No |  |  |  |  | Yes | TRUE |  | 19.8 | 19.8 | 2633.3 | 3609.7 | 3500 | 5000 | AC |  | 100 | 277 |  |  | 2633.3 | 19.8 | [5 empty] | 2024-08-22
Solid State Lighting | 5.1 |  | PU0J05KH | TTV | Light Efficient Design | C-FLEX | RP-TTV-1X4-28L-CCT2-[E1, 2W, 3W, 10V, BLE, VIVE]-[OCC1, OCC2, OCC3, OCC4, OCC5, OCC6, Blank]-[EMG, Blank]-[AIR, Blank]-G1 | Indoor Luminaires | Troffer | 1x4 Luminaires for Ambient Lighting of Interior Commercial Spaces |  |  |  | Standard | [16 empty] | 2021-11-04 | Yes | Continuous Dimming to 10% or below | Energy Monitoring, High End Trim, LLLC | Multifunction Sensor, Daylight Sensing, Occupancy Sensing | 0-10V Analog, Phase Cut, Lutron Ecosystem, 3-Wire | Bluetooth, Lutron Vive, AWN |  |  |  |  | No | No | Yes | No |  |  |  |  | Yes | Yes | Silvair | Yes | Yes | No |  | Yes | No | No | Yes | Yes | No | Yes | No | Yes | [24 empty] | BBBFWB | [10 empty] | 3139 | 108.4 | 28.9 | 14.1 | 0.908 | 2700 | 84 | 10 | 86 | 93 | -11 | [5 empty] | No | No | No | No |  |  |  |  | Yes | TRUE |  | 20 | 28.9 | 2410 | 3208 | 2700 | 3500 | AC |  | 100 | 277 |  |  | 2410 | 21 | [5 empty] | 2024-08-22
Solid State Lighting | 5.1 |  | PZ1X2OWT | TTV | Light Efficient Design | C-FLEX | RP-TTV-1X4-28L-CCT2-[E1, 2W, 3W, 10V, BLE, VIVE]-[OCC1, OCC2, OCC3, OCC4, OCC5, OCC6, Blank]-[EMG, Blank]-[AIR, Blank]-G1 | Indoor Retrofit Kit | Troffer | Integrated Retrofit Kits for 1x4 Luminaires | General Purpose |  |  | Standard | [16 empty] | 2021-11-04 | Yes | Continuous Dimming to 10% or below | Energy Monitoring, High End Trim, LLLC | Multifunction Sensor, Daylight Sensing, Occupancy Sensing | 0-10V Analog, Phase Cut, Lutron Ecosystem, 3-Wire | Bluetooth, Lutron Vive, AWN |  |  |  |  | No | No | Yes | No |  |  |  |  | Yes | Yes | Silvair | Yes | Yes | No |  | Yes | No | No | Yes | Yes | No | Yes | No | Yes | [24 empty] | BBBFWB | [10 empty] | 3139 | 108.4 | 28.9 | 14.1 | 0.908 | 2700 | 84 | 10 | 86 | 93 | -11 | [5 empty] | No | No | No | No |  |  |  |  | Yes | TRUE |  | 20 | 28.9 | 2410 | 3208 | 2700 | 3500 | AC |  | 100 | 277 |  |  | 2410 | 21 | [5 empty] | 2024-08-22
Solid State Lighting | 5.1 |  | P4690SD5 | TTV | Light Efficient Design | C-FLEX | RP-TTV-1X4-32L-CCT1-[E1, 2W, 3W, 10V, BLE, VIVE]-[OCC1, OCC2, OCC3, OCC4, OCC5, OCC6, Blank]-[EMG, Blank]-[AIR, Blank]-G1 | Indoor Luminaires | Troffer | 1x4 Luminaires for Ambient Lighting of Interior Commercial Spaces |  |  |  | Premium | [16 empty] | 2021-09-29 | Yes | Continuous Dimming to 10% or below | Energy Monitoring, High End Trim, LLLC | Multifunction Sensor, Daylight Sensing, Occupancy Sensing | 0-10V Analog, Phase Cut, Lutron Ecosystem, 3-Wire | Bluetooth, Lutron Vive, AWN |  |  |  |  | No | No | Yes | No |  |  |  |  | Yes | Yes | Silvair | Yes | Yes | No |  | Yes | No | No | Yes | Yes | No | Yes | No | Yes | [24 empty] | RRRWGK | [10 empty] | 2955.6 | 129.7 | 22.7 | 9.3 | 0.943 | 3500 | 84.4 | 14 | 85 | 95 | -11 | [5 empty] | No | No | No | No |  |  |  |  | Yes | TRUE |  | 19.8 | 22.7 | 2633.3 | 3609.7 | 3500 | 5000 | AC |  | 100 | 277 |  |  | 2955.6 | 22.7 | [5 empty] | 2024-08-22
Solid State Lighting | 5.1 |  | PHW5FJBQ | TTV | Light Efficient Design | C-FLEX | RP-TTV-1X4-32L-CCT1-[E1, 2W, 3W, 10V, BLE, VIVE]-[OCC1, OCC2, OCC3, OCC4, OCC5, OCC6, Blank]-[EMG, Blank]-[AIR, Blank]-G1 | Indoor Retrofit Kit | Troffer | Integrated Retrofit Kits for 1x4 Luminaires | General Purpose |  |  | Premium | [16 empty] | 2021-09-29 | Yes | Continuous Dimming to 10% or below | Energy Monitoring, High End Trim, LLLC | Multifunction Sensor, Daylight Sensing, Occupancy Sensing | 0-10V Analog, Phase Cut, Lutron Ecosystem, 3-Wire | Bluetooth, Lutron Vive, AWN |  |  |  |  | No | No | Yes | No |  |  |  |  | Yes | Yes | Silvair | Yes | Yes | No |  | Yes | No | No | Yes | Yes | No | Yes | No | Yes | [24 empty] | RRRWGK | [10 empty] | 2955.6 | 129.7 | 22.7 | 9.3 | 0.943 | 3500 | 84.4 | 14 | 85 | 95 | -11 | [5 empty] | No | No | No | No |  |  |  |  | Yes | TRUE |  | 19.8 | 22.7 | 2633.3 | 3609.7 | 3500 | 5000 | AC |  | 100 | 277 |  |  | 2955.6 | 22.7 | [5 empty] | 2024-08-22
Solid State Lighting | 5.1 |  | P2RZP7GV | TTV | Light Efficient Design | C-FLEX | RP-TTV-1X4-32L-CCT2-[E1, 2W, 3W, 10V, BLE, VIVE]-[OCC1, OCC2, OCC3, OCC4, OCC5, OCC6, Blank]-[EMG, Blank]-[AIR, Blank]-G1 | Indoor Retrofit Kit | Troffer | Integrated Retrofit Kits for 1x4 Luminaires | General Purpose |  |  | Standard | [16 empty] | 2021-11-04 | Yes | Continuous Dimming to 10% or below | Energy Monitoring, High End Trim, LLLC | Multifunction Sensor, Daylight Sensing, Occupancy Sensing | 0-10V Analog, Phase Cut, Lutron Ecosystem, 3-Wire | Bluetooth, Lutron Vive, AWN |  |  |  |  | No | No | Yes | No |  |  |  |  | Yes | Yes | Silvair | Yes | Yes | No |  | Yes | No | No | Yes | Yes | No | Yes | No | Yes | [24 empty] | BBBFWB | [10 empty] | 3139 | 108.4 | 28.9 | 14.1 | 0.908 | 2700 | 84 | 9 | 86 | 93 | -11 | [5 empty] | No | No | No | No |  |  |  |  | Yes | TRUE |  | 20 | 28.9 | 2410 | 3208 | 2700 | 3500 | AC |  | 100 | 277 |  |  | 2666 | 24.1 | [5 empty] | 2024-08-22
Solid State Lighting | 5.1 |  | PO5T2CGP | TTV | Light Efficient Design | C-FLEX | RP-TTV-1X4-32L-CCT2-[E1, 2W, 3W, 10V, BLE, VIVE]-[OCC1, OCC2, OCC3, OCC4, OCC5, OCC6, Blank]-[EMG, Blank]-[AIR, Blank]-G1 | Indoor Luminaires | Troffer | 1x4 Luminaires for Ambient Lighting of Interior Commercial Spaces |  |  |  | Standard | [16 empty] | 2021-11-04 | Yes | Continuous Dimming to 10% or below | Energy Monitoring, High End Trim, LLLC | Multifunction Sensor, Daylight Sensing, Occupancy Sensing | 0-10V Analog, Phase Cut, Lutron Ecosystem, 3-Wire | Bluetooth, Lutron Vive, AWN |  |  |  |  | No | No | Yes | No |  |  |  |  | Yes | Yes | Silvair | Yes | Yes | No |  | Yes | No | No | Yes | Yes | No | Yes | No | Yes | [24 empty] | BBBFWB | [10 empty] | 3139 | 108.4 | 28.9 | 14.1 | 0.908 | 2700 | 84 | 9 | 86 | 93 | -11 | [5 empty] | No | No | No | No |  |  |  |  | Yes | TRUE |  | 20 | 28.9 | 2410 | 3208 | 2700 | 3500 | AC |  | 100 | 277 |  |  | 2666 | 24.1 | [5 empty] | 2024-08-22
Solid State Lighting | 5.1 |  | PDD5J9V3 | TTV | Light Efficient Design | C-FLEX | RP-TTV-1X4-36L-CCT1-[E1, 2W, 3W, 10V, BLE, VIVE]-[OCC1, OCC2, OCC3, OCC4, OCC5, OCC6, Blank]-[EMG, Blank]-[AIR, Blank]-G1 | Indoor Luminaires | Troffer | 1x4 Luminaires for Ambient Lighting of Interior Commercial Spaces |  |  | TRUE | Premium |  | 120 | 3382.88 | 126.12 | 26.82 | 9.3 | 0.943 | 3551 | 84.3 | 13 | 85 | 95 | -11 | -0.00046 | 5 | 50000 | 2021-09-29 | Yes | Continuous Dimming to 10% or below | Energy Monitoring, High End Trim, LLLC | Multifunction Sensor, Daylight Sensing, Occupancy Sensing | 0-10V Analog, Phase Cut, Lutron Ecosystem, 3-Wire | Bluetooth, Lutron Vive, AWN |  |  |  |  | No | No | Yes | No |  |  |  |  | Yes | Yes | Silvair | Yes | Yes | No |  | Yes | No | No | Yes | Yes | No | Yes | No | Yes | [24 empty] | RRRWGK | [10 empty] | 3406.7 | 126.6 | 26.9 | 9.3 | 0.943 | 3500 | 84.3 | 13 | 85 | 95 | -11 | [5 empty] | No | No | No | No |  |  |  |  | Yes | TRUE |  | 19.8 | 26.9 | 2633.3 | 3609.7 | 3500 | 5000 | AC |  | 100 | 277 |  |  | 3406.7 | 26.9 | [5 empty] | 2024-08-22
Solid State Lighting | 5.1 |  | PKG4YNTG | TTV | Light Efficient Design | C-FLEX | RP-TTV-1X4-36L-CCT1-[E1, 2W, 3W, 10V, BLE, VIVE]-[OCC1, OCC2, OCC3, OCC4, OCC5, OCC6, Blank]-[EMG, Blank]-[AIR, Blank]-G1 | Indoor Retrofit Kit | Troffer | Integrated Retrofit Kits for 1x4 Luminaires | General Purpose |  | TRUE | Premium |  | 120 | 3382.88 | 126.12 | 26.82 | 9.3 | 0.943 | 3551 | 84.3 | 13 | 85 | 95 | -11 | -0.00046 | 5 | 50000 | 2021-09-29 | Yes | Continuous Dimming to 10% or below | Energy Monitoring, High End Trim, LLLC | Multifunction Sensor, Daylight Sensing, Occupancy Sensing | 0-10V Analog, Phase Cut, Lutron Ecosystem, 3-Wire | Bluetooth, Lutron Vive, AWN |  |  |  |  | No | No | Yes | No |  |  |  |  | Yes | Yes | Silvair | Yes | Yes | No |  | Yes | No | No | Yes | Yes | No | Yes | No | Yes | [24 empty] | RRRWGK | [10 empty] | 3406.7 | 126.6 | 26.9 | 9.3 | 0.943 | 3500 | 84.3 | 13 | 85 | 95 | -11 | [5 empty] | No | No | No | No |  |  |  |  | Yes | TRUE |  | 19.8 | 26.9 | 2633.3 | 3609.7 | 3500 | 5000 | AC |  | 100 | 277 |  |  | 3406.7 | 26.9 | [5 empty] | 2024-08-22
Solid State Lighting | 5.1 |  | P8BLKJ7D | TTV | Light Efficient Design | C-FLEX | RP-TTV-1X4-36L-CCT2-[E1, 2W, 3W, 10V, BLE, VIVE]-[OCC1, OCC2, OCC3, OCC4, OCC5, OCC6, Blank]-[EMG, Blank]-[AIR, Blank]-G1 | Indoor Retrofit Kit | Troffer | Integrated Retrofit Kits for 1x4 Luminaires | General Purpose |  | TRUE | Standard |  | 120 | 3139 | 108.4 | 29 | 14.1 | 0.908 | 2741 | 83 | 9 | 86 | 93 | -11 | 0.00205 | 5 |  | 2021-11-04 | Yes | Continuous Dimming to 10% or below | Energy Monitoring, High End Trim, LLLC | Multifunction Sensor, Daylight Sensing, Occupancy Sensing | 0-10V Analog, Phase Cut, Lutron Ecosystem, 3-Wire | Bluetooth, Lutron Vive, AWN |  |  |  |  | No | No | Yes | No |  |  |  |  | Yes | Yes | Silvair | Yes | Yes | No |  | Yes | No | No | Yes | Yes | No | Yes | No | Yes | [24 empty] | BBBFWB | [10 empty] | 3139 | 108.4 | 28.9 | 14.1 | 0.908 | 2700 | 83 | 9 | 86 | 93 | -11 | [5 empty] | No | No | No | No |  |  |  |  | Yes | TRUE |  | 20 | 28.9 | 2410 | 3208 | 2700 | 3500 | AC |  | 100 | 277 |  |  | 3139 | 28.9 | [5 empty] | 2024-08-22
Solid State Lighting | 5.1 |  | PLKODAZC | TTV | Light Efficient Design | C-FLEX | RP-TTV-1X4-36L-CCT2-[E1, 2W, 3W, 10V, BLE, VIVE]-[OCC1, OCC2, OCC3, OCC4, OCC5, OCC6, Blank]-[EMG, Blank]-[AIR, Blank]-G1 | Indoor Luminaires | Troffer | 1x4 Luminaires for Ambient Lighting of Interior Commercial Spaces |  |  | TRUE | Standard |  | 120 | 3139 | 108.4 | 29 | 14.1 | 0.908 | 2741 | 83 | 9 | 86 | 93 | -11 | 0.00205 | 5 |  | 2021-11-04 | Yes | Continuous Dimming to 10% or below | Energy Monitoring, High End Trim, LLLC | Multifunction Sensor, Daylight Sensing, Occupancy Sensing | 0-10V Analog, Phase Cut, Lutron Ecosystem, 3-Wire | Bluetooth, Lutron Vive, AWN |  |  |  |  | No | No | Yes | No |  |  |  |  | Yes | Yes | Silvair | Yes | Yes | No |  | Yes | No | No | Yes | Yes | No | Yes | No | Yes | [24 empty] | BBBFWB | [10 empty] | 3139 | 108.4 | 28.9 | 14.1 | 0.908 | 2700 | 83 | 9 | 86 | 93 | -11 | [5 empty] | No | No | No | No |  |  |  |  | Yes | TRUE |  | 20 | 28.9 | 2410 | 3208 | 2700 | 3500 | AC |  | 100 | 277 |  |  | 3139 | 28.9 | [5 empty] | 2024-08-22
Solid State Lighting | 5.1 |  | PAUH90I0 | TTV | Light Efficient Design | C-FLEX | RP-TTV-2X2-28L-CCT1-[E1, 2W, 3W, 10V, BLE, VIVE]-[OCC1, OCC2, OCC3, OCC4, OCC5, OCC6, Blank]-[EMG, Blank]-[AIR, Blank]-G1 | Indoor Retrofit Kit | Troffer | Integrated Retrofit Kits for 2x2 Luminaires | General Purpose |  | TRUE | Premium |  | 120 | 2576.65 | 131.8 | 19.55 | 10.7 | 0.945 | 3487 | 84.8 | 15 | 85 | 96 | -11 | -0.00172 | 5 | 50000 | 2021-09-29 | Yes | Continuous Dimming to 10% or below | Energy Monitoring, High End Trim, LLLC | Multifunction Sensor, Daylight Sensing, Occupancy Sensing | 0-10V Analog, Phase Cut, Lutron Ecosystem, 3-Wire | Bluetooth, Lutron Vive, AWN |  |  |  |  | No | No | Yes | No |  |  |  |  | Yes | Yes | Silvair | Yes | Yes | No |  | Yes | No | No | Yes | Yes | No | Yes | No | Yes | [24 empty] | RRRWGK | [10 empty] | 2576.6 | 131.8 | 19.5 | 10.2 | 0.944 | 3500 | 84.8 | 15 | 85 | 96 | -11 | [5 empty] | No | No | No | No |  |  |  |  | Yes | TRUE |  | 19.5 | 19.5 | 2576.6 | 3599.1 | 3500 | 5000 | AC |  | 100 | 277 |  |  | 2576.6 | 19.5 | [5 empty] | 2024-08-22
Solid State Lighting | 5.1 |  | PS742MBH | TTV | Light Efficient Design | C-FLEX | RP-TTV-2X2-28L-CCT1-[E1, 2W, 3W, 10V, BLE, VIVE]-[OCC1, OCC2, OCC3, OCC4, OCC5, OCC6, Blank]-[EMG, Blank]-[AIR, Blank]-G1 | Indoor Luminaires | Troffer | 2x2 Luminaires for Ambient Lighting of Interior Commercial Spaces |  |  | TRUE | Premium |  | 120 | 2576.65 | 131.8 | 19.55 | 10.7 | 0.945 | 3487 | 84.8 | 15 | 85 | 96 | -11 | -0.00172 | 5 | 50000 | 2021-09-29 | Yes | Continuous Dimming to 10% or below | Energy Monitoring, High End Trim, LLLC | Multifunction Sensor, Daylight Sensing, Occupancy Sensing | 0-10V Analog, Phase Cut, Lutron Ecosystem, 3-Wire | Bluetooth, Lutron Vive, AWN |  |  |  |  | No | No | Yes | No |  |  |  |  | Yes | Yes | Silvair | Yes | Yes | No |  | Yes | No | No | Yes | Yes | No | Yes | No | Yes | [24 empty] | RRRWGK | [10 empty] | 2576.6 | 131.8 | 19.5 | 10.2 | 0.944 | 3500 | 84.8 | 15 | 85 | 96 | -11 | [5 empty] | No | No | No | No |  |  |  |  | Yes | TRUE |  | 19.5 | 19.5 | 2576.6 | 3599.1 | 3500 | 5000 | AC |  | 100 | 277 |  |  | 2576.6 | 19.5 | [5 empty] | 2024-08-22
Solid State Lighting | 5.1 |  | PE7L84KR | TTV | Light Efficient Design | C-FLEX | RP-TTV-2X2-28L-CCT2-[E1, 2W, 3W, 10V, BLE, VIVE]-[OCC1, OCC2, OCC3, OCC4, OCC5, OCC6, Blank]-[EMG, Blank]-[AIR, Blank]-G1 | Indoor Retrofit Kit | Troffer | Integrated Retrofit Kits for 2x2 Luminaires | General Purpose |  |  | Standard | [16 empty] | 2021-11-04 | Yes | Continuous Dimming to 10% or below | Energy Monitoring, High End Trim, LLLC | Multifunction Sensor, Daylight Sensing, Occupancy Sensing | 0-10V Analog, Phase Cut, Lutron Ecosystem, 3-Wire | Bluetooth, Lutron Vive, AWN |  |  |  |  | No | No | Yes | No |  |  |  |  | Yes | Yes | Silvair | Yes | Yes | No |  | Yes | No | No | Yes | Yes | No | Yes | No | Yes | [24 empty] | BBBFWB | [10 empty] | 3259 | 114.9 | 28.3 | 14.8 | 0.923 | 2700 | 84 | 10 | 86 | 93 | -11 | [5 empty] | No | No | No | No |  |  |  |  | Yes | TRUE |  | 20 | 28.3 | 2839 | 3424 | 2700 | 3500 | AC |  | 100 | 277 |  |  | 2551 | 20.7 | [5 empty] | 2024-08-22
Solid State Lighting | 5.1 |  | PK00YFQW | TTV | Light Efficient Design | C-FLEX | RP-TTV-2X2-28L-CCT2-[E1, 2W, 3W, 10V, BLE, VIVE]-[OCC1, OCC2, OCC3, OCC4, OCC5, OCC6, Blank]-[EMG, Blank]-[AIR, Blank]-G1 | Indoor Luminaires | Troffer | 2x2 Luminaires for Ambient Lighting of Interior Commercial Spaces |  |  |  | Standard | [16 empty] | 2021-11-04 | Yes | Continuous Dimming to 10% or below | Energy Monitoring, High End Trim, LLLC | Multifunction Sensor, Daylight Sensing, Occupancy Sensing | 0-10V Analog, Phase Cut, Lutron Ecosystem, 3-Wire | Bluetooth, Lutron Vive, AWN |  |  |  |  | No | No | Yes | No |  |  |  |  | Yes | Yes | Silvair | Yes | Yes | No |  | Yes | No | No | Yes | Yes | No | Yes | No | Yes | [24 empty] | BBBFWB | [10 empty] | 3259 | 114.9 | 28.3 | 14.8 | 0.923 | 2700 | 84 | 10 | 86 | 93 | -11 | [5 empty] | No | No | No | No |  |  |  |  | Yes | TRUE |  | 20 | 28.3 | 2839 | 3424 | 2700 | 3500 | AC |  | 100 | 277 |  |  | 2551 | 20.7 | [5 empty] | 2024-08-22
Solid State Lighting | 5.1 |  | P136YEPV | TTV | Light Efficient Design | C-FLEX | RP-TTV-2X2-32L-CCT1-[E1, 2W, 3W, 10V, BLE, VIVE]-[OCC1, OCC2, OCC3, OCC4, OCC5, OCC6, Blank]-[EMG, Blank]-[AIR, Blank]-G1 | Indoor Retrofit Kit | Troffer | Integrated Retrofit Kits for 2x2 Luminaires | General Purpose |  |  | Premium | [16 empty] | 2021-09-29 | Yes | Continuous Dimming to 10% or below | Energy Monitoring, High End Trim, LLLC | Multifunction Sensor, Daylight Sensing, Occupancy Sensing | 0-10V Analog, Phase Cut, Lutron Ecosystem, 3-Wire | Bluetooth, Lutron Vive, AWN |  |  |  |  | No | No | Yes | No |  |  |  |  | Yes | Yes | Silvair | Yes | Yes | No |  | Yes | No | No | Yes | Yes | No | Yes | No | Yes | [24 empty] | RRRWGK | [10 empty] | 2960.3 | 129.4 | 22.8 | 10.2 | 0.944 | 3500 | 84.8 | 15 | 85 | 96 | -11 | [5 empty] | No | No | No | No |  |  |  |  | Yes | TRUE |  | 19.5 | 22.8 | 2576.6 | 3599.1 | 3500 | 5000 | AC |  | 100 | 277 |  |  | 2960.3 | 22.8 | [5 empty] | 2024-08-22
Solid State Lighting | 5.1 |  | PYPI1J26 | TTV | Light Efficient Design | C-FLEX | RP-TTV-2X2-32L-CCT1-[E1, 2W, 3W, 10V, BLE, VIVE]-[OCC1, OCC2, OCC3, OCC4, OCC5, OCC6, Blank]-[EMG, Blank]-[AIR, Blank]-G1 | Indoor Luminaires | Troffer | 2x2 Luminaires for Ambient Lighting of Interior Commercial Spaces |  |  |  | Premium | [16 empty] | 2021-09-29 | Yes | Continuous Dimming to 10% or below | Energy Monitoring, High End Trim, LLLC | Multifunction Sensor, Daylight Sensing, Occupancy Sensing | 0-10V Analog, Phase Cut, Lutron Ecosystem, 3-Wire | Bluetooth, Lutron Vive, AWN |  |  |  |  | No | No | Yes | No |  |  |  |  | Yes | Yes | Silvair | Yes | Yes | No |  | Yes | No | No | Yes | Yes | No | Yes | No | Yes | [24 empty] | RRRWGK | [10 empty] | 2960.3 | 129.4 | 22.8 | 10.2 | 0.944 | 3500 | 84.8 | 15 | 85 | 96 | -11 | [5 empty] | No | No | No | No |  |  |  |  | Yes | TRUE |  | 19.5 | 22.8 | 2576.6 | 3599.1 | 3500 | 5000 | AC |  | 100 | 277 |  |  | 2960.3 | 22.8 | [5 empty] | 2024-08-22
Solid State Lighting | 5.1 |  | PC8LYN25 | TTV | Light Efficient Design | C-FLEX | RP-TTV-2X2-32L-CCT2-[E1, 2W, 3W, 10V, BLE, VIVE]-[OCC1, OCC2, OCC3, OCC4, OCC5, OCC6, Blank]-[EMG, Blank]-[AIR, Blank]-G1 | Indoor Luminaires | Troffer | 2x2 Luminaires for Ambient Lighting of Interior Commercial Spaces |  |  |  | Standard | [16 empty] | 2021-11-04 | Yes | Continuous Dimming to 10% or below | Energy Monitoring, High End Trim, LLLC | Multifunction Sensor, Daylight Sensing, Occupancy Sensing | 0-10V Analog, Phase Cut, Lutron Ecosystem, 3-Wire | Bluetooth, Lutron Vive, AWN |  |  |  |  | No | No | Yes | No |  |  |  |  | Yes | Yes | Silvair | Yes | Yes | No |  | Yes | No | No | Yes | Yes | No | Yes | No | Yes | [24 empty] | BBBFWB | [10 empty] | 3259 | 114.9 | 28.3 | 14.8 | 0.923 | 2700 | 84 | 10 | 86 | 93 | -11 | [5 empty] | No | No | No | No |  |  |  |  | Yes | TRUE |  | 20 | 28.3 | 2839 | 3424 | 2700 | 3500 | AC |  | 100 | 277 |  |  | 2839 | 23.9 | [5 empty] | 2024-08-22
Solid State Lighting | 5.1 |  | PI6WLK5O | TTV | Light Efficient Design | C-FLEX | RP-TTV-2X2-32L-CCT2-[E1, 2W, 3W, 10V, BLE, VIVE]-[OCC1, OCC2, OCC3, OCC4, OCC5, OCC6, Blank]-[EMG, Blank]-[AIR, Blank]-G1 | Indoor Retrofit Kit | Troffer | Integrated Retrofit Kits for 2x2 Luminaires | General Purpose |  |  | Standard | [16 empty] | 2021-11-04 | Yes | Continuous Dimming to 10% or below | Energy Monitoring, High End Trim, LLLC | Multifunction Sensor, Daylight Sensing, Occupancy Sensing | 0-10V Analog, Phase Cut, Lutron Ecosystem, 3-Wire | Bluetooth, Lutron Vive, AWN |  |  |  |  | No | No | Yes | No |  |  |  |  | Yes | Yes | Silvair | Yes | Yes | No |  | Yes | No | No | Yes | Yes | No | Yes | No | Yes | [24 empty] | BBBFWB | [10 empty] | 3259 | 114.9 | 28.3 | 14.8 | 0.923 | 2700 | 84 | 10 | 86 | 93 | -11 | [5 empty] | No | No | No | No |  |  |  |  | Yes | TRUE |  | 20 | 28.3 | 2839 | 3424 | 2700 | 3500 | AC |  | 100 | 277 |  |  | 2839 | 23.9 | [5 empty] | 2024-08-22
Solid State Lighting | 5.1 |  | P3PMY0Z9 | TTV | Light Efficient Design | C-FLEX | RP-TTV-2X2-36L-CCT1-[E1, 2W, 3W, 10V, BLE, VIVE]-[OCC1, OCC2, OCC3, OCC4, OCC5, OCC6, Blank]-[EMG, Blank]-[AIR, Blank]-G1 | Indoor Luminaires | Troffer | 2x2 Luminaires for Ambient Lighting of Interior Commercial Spaces |  |  |  | Premium | [16 empty] | 2021-09-29 | Yes | Continuous Dimming to 10% or below | Energy Monitoring, High End Trim, LLLC | Multifunction Sensor, Daylight Sensing, Occupancy Sensing | 0-10V Analog, Phase Cut, Lutron Ecosystem, 3-Wire | Bluetooth, Lutron Vive, AWN |  |  |  |  | No | No | Yes | No |  |  |  |  | Yes | Yes | Silvair | Yes | Yes | No |  | Yes | No | No | Yes | Yes | No | Yes | No | Yes | [24 empty] | RRRWGK | [10 empty] | 3415.3 | 127.1 | 26.8 | 10.2 | 0.944 | 3500 | 84.6 | 14 | 85 | 96 | -11 | [5 empty] | No | No | No | No |  |  |  |  | Yes | TRUE |  | 19.5 | 26.8 | 2576.6 | 3599.1 | 3500 | 5000 | AC |  | 100 | 277 |  |  | 3415.3 | 26.8 | [5 empty] | 2024-08-22
Solid State Lighting | 5.1 |  | P64E0EKG | TTV | Light Efficient Design | C-FLEX | RP-TTV-2X2-36L-CCT1-[E1, 2W, 3W, 10V, BLE, VIVE]-[OCC1, OCC2, OCC3, OCC4, OCC5, OCC6, Blank]-[EMG, Blank]-[AIR, Blank]-G1 | Indoor Retrofit Kit | Troffer | Integrated Retrofit Kits for 2x2 Luminaires | General Purpose |  |  | Premium | [16 empty] | 2021-09-29 | Yes | Continuous Dimming to 10% or below | Energy Monitoring, High End Trim, LLLC | Multifunction Sensor, Daylight Sensing, Occupancy Sensing | 0-10V Analog, Phase Cut, Lutron Ecosystem, 3-Wire | Bluetooth, Lutron Vive, AWN |  |  |  |  | No | No | Yes | No |  |  |  |  | Yes | Yes | Silvair | Yes | Yes | No |  | Yes | No | No | Yes | Yes | No | Yes | No | Yes | [24 empty] | RRRWGK | [10 empty] | 3415.3 | 127.1 | 26.8 | 10.2 | 0.944 | 3500 | 84.6 | 14 | 85 | 96 | -11 | [5 empty] | No | No | No | No |  |  |  |  | Yes | TRUE |  | 19.5 | 26.8 | 2576.6 | 3599.1 | 3500 | 5000 | AC |  | 100 | 277 |  |  | 3415.3 | 26.8 | [5 empty] | 2024-08-22
Solid State Lighting | 5.1 |  | P3K9CHQX | TTV | Light Efficient Design | C-FLEX | RP-TTV-2X2-36L-CCT2-[E1, 2W, 3W, 10V, BLE, VIVE]-[OCC1, OCC2, OCC3, OCC4, OCC5, OCC6, Blank]-[EMG, Blank]-[AIR, Blank]-G1 | Indoor Retrofit Kit | Troffer | Integrated Retrofit Kits for 2x2 Luminaires | General Purpose |  | TRUE | Standard |  | 120 | 3259 | 114.9 | 28.4 | 14.8 | 0.923 | 2720 | 83 | 9 | 86 | 93 | -11 | 0.00179 | 5 |  | 2021-11-04 | Yes | Continuous Dimming to 10% or below | Energy Monitoring, High End Trim, LLLC | Multifunction Sensor, Daylight Sensing, Occupancy Sensing | 0-10V Analog, Phase Cut, Lutron Ecosystem, 3-Wire | Bluetooth, Lutron Vive, AWN |  |  |  |  | No | No | Yes | No |  |  |  |  | Yes | Yes | Silvair | Yes | Yes | No |  | Yes | No | No | Yes | Yes | No | Yes | No | Yes | [24 empty] | BBBFWB | [10 empty] | 3259 | 114.9 | 28.3 | 14.8 | 0.923 | 2700 | 83 | 9 | 86 | 93 | -11 | [5 empty] | No | No | No | No |  |  |  |  | Yes | TRUE |  | 20 | 28.3 | 2839 | 3424 | 2700 | 3500 | AC |  | 100 | 277 |  |  | 3259 | 28.3 | [5 empty] | 2024-08-22
Solid State Lighting | 5.1 |  | PM7AW16T | TTV | Light Efficient Design | C-FLEX | RP-TTV-2X2-36L-CCT2-[E1, 2W, 3W, 10V, BLE, VIVE]-[OCC1, OCC2, OCC3, OCC4, OCC5, OCC6, Blank]-[EMG, Blank]-[AIR, Blank]-G1 | Indoor Luminaires | Troffer | 2x2 Luminaires for Ambient Lighting of Interior Commercial Spaces |  |  | TRUE | Standard |  | 120 | 3259 | 114.9 | 28.4 | 14.8 | 0.923 | 2720 | 83 | 9 | 86 | 93 | -11 | 0.00179 | 5 |  | 2021-11-04 | Yes | Continuous Dimming to 10% or below | Energy Monitoring, High End Trim, LLLC | Multifunction Sensor, Daylight Sensing, Occupancy Sensing | 0-10V Analog, Phase Cut, Lutron Ecosystem, 3-Wire | Bluetooth, Lutron Vive, AWN |  |  |  |  | No | No | Yes | No |  |  |  |  | Yes | Yes | Silvair | Yes | Yes | No |  | Yes | No | No | Yes | Yes | No | Yes | No | Yes | [24 empty] | BBBFWB | [10 empty] | 3259 | 114.9 | 28.3 | 14.8 | 0.923 | 2700 | 83 | 9 | 86 | 93 | -11 | [5 empty] | No | No | No | No |  |  |  |  | Yes | TRUE |  | 20 | 28.3 | 2839 | 3424 | 2700 | 3500 | AC |  | 100 | 277 |  |  | 3259 | 28.3 | [5 empty] | 2024-08-22
Solid State Lighting | 5.1 |  | PAQP21U0 | TTV | Light Efficient Design | C-FLEX | RP-TTV-2X4-42L-CCT1-[E1, 2W, 3W, 10V, BLE, VIVE]-[OCC1, OCC2, OCC3, OCC4, OCC5, OCC6, Blank]-[EMG, Blank]-[AIR, Blank]-G1 | Indoor Retrofit Kit | Troffer | Integrated Retrofit Kits for 2x4 Luminaires | General Purpose |  | TRUE | Premium |  | 120 | 3970.2 | 131.9 | 30.1 | 15.2 | 0.958 | 3570 | 84.6 | 14 | 85 | 95 | -11 | -0.00096 | 5 | 50000 | 2021-09-29 | Yes | Continuous Dimming to 10% or below | Energy Monitoring, High End Trim, LLLC | Multifunction Sensor, Daylight Sensing, Occupancy Sensing | 0-10V Analog, Phase Cut, Lutron Ecosystem, 3-Wire | Bluetooth, Lutron Vive, AWN |  |  |  |  | No | No | Yes | No |  |  |  |  | Yes | Yes | Silvair | Yes | Yes | No |  | Yes | No | No | Yes | Yes | No | Yes | No | Yes | [24 empty] | RRRWGK | [10 empty] | 3970.2 | 131.9 | 30.1 | 14.3 | 0.956 | 3500 | 84.6 | 14 | 85 | 95 | -11 | [5 empty] | No | No | No | No |  |  |  |  | Yes | TRUE |  | 30 | 30.1 | 3970.2 | 5301.4 | 3500 | 5000 | AC |  | 100 | 277 |  |  | 3970.2 | 30.1 | [5 empty] | 2024-08-22
Solid State Lighting | 5.1 |  | PWLV4ZDC | TTV | Light Efficient Design | C-FLEX | RP-TTV-2X4-42L-CCT1-[E1, 2W, 3W, 10V, BLE, VIVE]-[OCC1, OCC2, OCC3, OCC4, OCC5, OCC6, Blank]-[EMG, Blank]-[AIR, Blank]-G1 | Indoor Luminaires | Troffer | 2x4 Luminaires for Ambient Lighting of Interior Commercial Spaces |  |  | TRUE | Premium |  | 120 | 3970.2 | 131.9 | 30.1 | 15.2 | 0.958 | 3570 | 84.6 | 14 | 85 | 95 | -11 | -0.00096 | 5 | 50000 | 2021-09-29 | Yes | Continuous Dimming to 10% or below | Energy Monitoring, High End Trim, LLLC | Multifunction Sensor, Daylight Sensing, Occupancy Sensing | 0-10V Analog, Phase Cut, Lutron Ecosystem, 3-Wire | Bluetooth, Lutron Vive, AWN |  |  |  |  | No | No | Yes | No |  |  |  |  | Yes | Yes | Silvair | Yes | Yes | No |  | Yes | No | No | Yes | Yes | No | Yes | No | Yes | [24 empty] | RRRWGK | [10 empty] | 3970.2 | 131.9 | 30.1 | 14.3 | 0.956 | 3500 | 84.6 | 14 | 85 | 95 | -11 | [5 empty] | No | No | No | No |  |  |  |  | Yes | TRUE |  | 30 | 30.1 | 3970.2 | 5301.4 | 3500 | 5000 | AC |  | 100 | 277 |  |  | 3970.2 | 30.1 | [5 empty] | 2024-08-22
Solid State Lighting | 5.1 |  | P6N99NQW | TTV | Light Efficient Design | C-FLEX | RP-TTV-2X4-42L-CCT2-[E1, 2W, 3W, 10V, BLE, VIVE]-[OCC1, OCC2, OCC3, OCC4, OCC5, OCC6, Blank]-[EMG, Blank]-[AIR, Blank]-G1 | Indoor Luminaires | Troffer | 2x4 Luminaires for Ambient Lighting of Interior Commercial Spaces |  |  |  | Standard | [16 empty] | 2021-11-04 | Yes | Continuous Dimming to 10% or below | Energy Monitoring, High End Trim, LLLC | Multifunction Sensor, Daylight Sensing, Occupancy Sensing | 0-10V Analog, Phase Cut, Lutron Ecosystem, 3-Wire | Bluetooth, Lutron Vive, AWN |  |  |  |  | No | No | Yes | No |  |  |  |  | Yes | Yes | Silvair | Yes | Yes | No |  | Yes | No | No | Yes | Yes | No | Yes | No | Yes | [24 empty] | BBBFWB | [10 empty] | 4704 | 113.7 | 41.3 | 11.3 | 0.942 | 2700 | 84 | 11 | 86 | 93 | -11 | [5 empty] | No | No | No | No |  |  |  |  | Yes | TRUE |  | 30 | 41.3 | 3641 | 4936 | 2700 | 3500 | AC |  | 100 | 277 |  |  | 3641 | 30.1 | [5 empty] | 2024-08-22
Solid State Lighting | 5.1 |  | PY42SMSJ | TTV | Light Efficient Design | C-FLEX | RP-TTV-2X4-42L-CCT2-[E1, 2W, 3W, 10V, BLE, VIVE]-[OCC1, OCC2, OCC3, OCC4, OCC5, OCC6, Blank]-[EMG, Blank]-[AIR, Blank]-G1 | Indoor Retrofit Kit | Troffer | Integrated Retrofit Kits for 2x4 Luminaires | General Purpose |  |  | Standard | [16 empty] | 2021-11-04 | Yes | Continuous Dimming to 10% or below | Energy Monitoring, High End Trim, LLLC | Multifunction Sensor, Daylight Sensing, Occupancy Sensing | 0-10V Analog, Phase Cut, Lutron Ecosystem, 3-Wire | Bluetooth, Lutron Vive, AWN |  |  |  |  | No | No | Yes | No |  |  |  |  | Yes | Yes | Silvair | Yes | Yes | No |  | Yes | No | No | Yes | Yes | No | Yes | No | Yes | [24 empty] | BBBFWB | [10 empty] | 4704 | 113.7 | 41.3 | 11.3 | 0.942 | 2700 | 84 | 11 | 86 | 93 | -11 | [5 empty] | No | No | No | No |  |  |  |  | Yes | TRUE |  | 30 | 41.3 | 3641 | 4936 | 2700 | 3500 | AC |  | 100 | 277 |  |  | 3641 | 30.1 | [5 empty] | 2024-08-22
Solid State Lighting | 5.1 |  | P61QNMOP | TTV | Light Efficient Design | C-FLEX | RP-TTV-2X4-47L-CCT1-[E1, 2W, 3W, 10V, BLE, VIVE]-[OCC1, OCC2, OCC3, OCC4, OCC5, OCC6, Blank]-[EMG, Blank]-[AIR, Blank]-G1 | Indoor Luminaires | Troffer | 2x4 Luminaires for Ambient Lighting of Interior Commercial Spaces |  |  |  | Premium | [16 empty] | 2021-09-29 | Yes | Continuous Dimming to 10% or below | Energy Monitoring, High End Trim, LLLC | Multifunction Sensor, Daylight Sensing, Occupancy Sensing | 0-10V Analog, Phase Cut, Lutron Ecosystem, 3-Wire | Bluetooth, Lutron Vive, AWN |  |  |  |  | No | No | Yes | No |  |  |  |  | Yes | Yes | Silvair | Yes | Yes | No |  | Yes | No | No | Yes | Yes | No | Yes | No | Yes | [24 empty] | RRRWGK | [10 empty] | 4439.7 | 129.2 | 34.3 | 14.3 | 0.956 | 3500 | 84.4 | 14 | 85 | 95 | -11 | [5 empty] | No | No | No | No |  |  |  |  | Yes | TRUE |  | 30 | 34.3 | 3970.2 | 5301.4 | 3500 | 5000 | AC |  | 100 | 277 |  |  | 4439.7 | 34.3 | [5 empty] | 2024-08-22
Solid State Lighting | 5.1 |  | P6YJ6C8R | TTV | Light Efficient Design | C-FLEX | RP-TTV-2X4-47L-CCT1-[E1, 2W, 3W, 10V, BLE, VIVE]-[OCC1, OCC2, OCC3, OCC4, OCC5, OCC6, Blank]-[EMG, Blank]-[AIR, Blank]-G1 | Indoor Retrofit Kit | Troffer | Integrated Retrofit Kits for 2x4 Luminaires | General Purpose |  |  | Premium | [16 empty] | 2021-09-29 | Yes | Continuous Dimming to 10% or below | Energy Monitoring, High End Trim, LLLC | Multifunction Sensor, Daylight Sensing, Occupancy Sensing | 0-10V Analog, Phase Cut, Lutron Ecosystem, 3-Wire | Bluetooth, Lutron Vive, AWN |  |  |  |  | No | No | Yes | No |  |  |  |  | Yes | Yes | Silvair | Yes | Yes | No |  | Yes | No | No | Yes | Yes | No | Yes | No | Yes | [24 empty] | RRRWGK | [10 empty] | 4439.7 | 129.2 | 34.3 | 14.3 | 0.956 | 3500 | 84.4 | 14 | 85 | 95 | -11 | [5 empty] | No | No | No | No |  |  |  |  | Yes | TRUE |  | 30 | 34.3 | 3970.2 | 5301.4 | 3500 | 5000 | AC |  | 100 | 277 |  |  | 4439.7 | 34.3 | [5 empty] | 2024-08-22
Solid State Lighting | 5.1 |  | PJCK2GMY | TTV | Light Efficient Design | C-FLEX | RP-TTV-2X4-47L-CCT2-[E1, 2W, 3W, 10V, BLE, VIVE]-[OCC1, OCC2, OCC3, OCC4, OCC5, OCC6, Blank]-[EMG, Blank]-[AIR, Blank]-G1 | Indoor Retrofit Kit | Troffer | Integrated Retrofit Kits for 2x4 Luminaires | General Purpose |  |  | Standard | [16 empty] | 2021-11-04 | Yes | Continuous Dimming to 10% or below | Energy Monitoring, High End Trim, LLLC | Multifunction Sensor, Daylight Sensing, Occupancy Sensing | 0-10V Analog, Phase Cut, Lutron Ecosystem, 3-Wire | Bluetooth, Lutron Vive, AWN |  |  |  |  | No | No | Yes | No |  |  |  |  | Yes | Yes | Silvair | Yes | Yes | No |  | Yes | No | No | Yes | Yes | No | Yes | No | Yes | [24 empty] | BBBFWB | [10 empty] | 4704 | 113.7 | 41.3 | 11.3 | 0.942 | 2700 | 84 | 10 | 86 | 93 | -11 | [5 empty] | No | No | No | No |  |  |  |  | Yes | TRUE |  | 30 | 41.3 | 3641 | 4936 | 2700 | 3500 | AC |  | 100 | 277 |  |  | 4088 | 34.7 | [5 empty] | 2024-08-22
Solid State Lighting | 5.1 |  | PTVJ5BG1 | TTV | Light Efficient Design | C-FLEX | RP-TTV-2X4-47L-CCT2-[E1, 2W, 3W, 10V, BLE, VIVE]-[OCC1, OCC2, OCC3, OCC4, OCC5, OCC6, Blank]-[EMG, Blank]-[AIR, Blank]-G1 | Indoor Luminaires | Troffer | 2x4 Luminaires for Ambient Lighting of Interior Commercial Spaces |  |  |  | Standard | [16 empty] | 2021-11-04 | Yes | Continuous Dimming to 10% or below | Energy Monitoring, High End Trim, LLLC | Multifunction Sensor, Daylight Sensing, Occupancy Sensing | 0-10V Analog, Phase Cut, Lutron Ecosystem, 3-Wire | Bluetooth, Lutron Vive, AWN |  |  |  |  | No | No | Yes | No |  |  |  |  | Yes | Yes | Silvair | Yes | Yes | No |  | Yes | No | No | Yes | Yes | No | Yes | No | Yes | [24 empty] | BBBFWB | [10 empty] | 4704 | 113.7 | 41.3 | 11.3 | 0.942 | 2700 | 84 | 10 | 86 | 93 | -11 | [5 empty] | No | No | No | No |  |  |  |  | Yes | TRUE |  | 30 | 41.3 | 3641 | 4936 | 2700 | 3500 | AC |  | 100 | 277 |  |  | 4088 | 34.7 | [5 empty] | 2024-08-22
Solid State Lighting | 5.1 |  | PJTNVMUF | TTV | Light Efficient Design | C-FLEX | RP-TTV-2X4-53L-CCT1-[E1, 2W, 3W, 10V, BLE, VIVE]-[OCC1, OCC2, OCC3, OCC4, OCC5, OCC6, Blank]-[EMG, Blank]-[AIR, Blank]-G1 | Indoor Retrofit Kit | Troffer | Integrated Retrofit Kits for 2x4 Luminaires | General Purpose |  |  | Premium | [16 empty] | 2021-09-29 | Yes | Continuous Dimming to 10% or below | Energy Monitoring, High End Trim, LLLC | Multifunction Sensor, Daylight Sensing, Occupancy Sensing | 0-10V Analog, Phase Cut, Lutron Ecosystem, 3-Wire | Bluetooth, Lutron Vive, AWN |  |  |  |  | No | No | Yes | No |  |  |  |  | Yes | Yes | Silvair | Yes | Yes | No |  | Yes | No | No | Yes | Yes | No | Yes | No | Yes | [24 empty] | RRRWGK | [10 empty] | 5071.5 | 127.2 | 39.8 | 14.3 | 0.956 | 3500 | 84.4 | 14 | 85 | 95 | -11 | [5 empty] | No | No | No | No |  |  |  |  | Yes | TRUE |  | 30 | 39.8 | 3970.2 | 5301.4 | 3500 | 5000 | AC |  | 100 | 277 |  |  | 5071.5 | 39.8 | [5 empty] | 2024-08-22
Solid State Lighting | 5.1 |  | PTJ8A3DM | TTV | Light Efficient Design | C-FLEX | RP-TTV-2X4-53L-CCT1-[E1, 2W, 3W, 10V, BLE, VIVE]-[OCC1, OCC2, OCC3, OCC4, OCC5, OCC6, Blank]-[EMG, Blank]-[AIR, Blank]-G1 | Indoor Luminaires | Troffer | 2x4 Luminaires for Ambient Lighting of Interior Commercial Spaces |  |  |  | Premium | [16 empty] | 2021-09-29 | Yes | Continuous Dimming to 10% or below | Energy Monitoring, High End Trim, LLLC | Multifunction Sensor, Daylight Sensing, Occupancy Sensing | 0-10V Analog, Phase Cut, Lutron Ecosystem, 3-Wire | Bluetooth, Lutron Vive, AWN |  |  |  |  | No | No | Yes | No |  |  |  |  | Yes | Yes | Silvair | Yes | Yes | No |  | Yes | No | No | Yes | Yes | No | Yes | No | Yes | [24 empty] | RRRWGK | [10 empty] | 5071.5 | 127.2 | 39.8 | 14.3 | 0.956 | 3500 | 84.4 | 14 | 85 | 95 | -11 | [5 empty] | No | No | No | No |  |  |  |  | Yes | TRUE |  | 30 | 39.8 | 3970.2 | 5301.4 | 3500 | 5000 | AC |  | 100 | 277 |  |  | 5071.5 | 39.8 | [5 empty] | 2024-08-22
Solid State Lighting | 5.1 |  | PEIA98SO | TTV | Light Efficient Design | C-FLEX | RP-TTV-2X4-53L-CCT2-[E1, 2W, 3W, 10V, BLE, VIVE]-[OCC1, OCC2, OCC3, OCC4, OCC5, OCC6, Blank]-[EMG, Blank]-[AIR, Blank]-G1 | Indoor Retrofit Kit | Troffer | Integrated Retrofit Kits for 2x4 Luminaires | General Purpose |  | TRUE | Standard |  | 120 | 4704 | 113.7 | 41.4 | 11.3 | 0.942 | 2726 | 84 | 10 | 86 | 93 | -11 | 0.00182 | 5 |  | 2021-11-04 | Yes | Continuous Dimming to 10% or below | Energy Monitoring, High End Trim, LLLC | Multifunction Sensor, Daylight Sensing, Occupancy Sensing | 0-10V Analog, Phase Cut, Lutron Ecosystem, 3-Wire | Bluetooth, Lutron Vive, AWN |  |  |  |  | No | No | Yes | No |  |  |  |  | Yes | Yes | Silvair | Yes | Yes | No |  | Yes | No | No | Yes | Yes | No | Yes | No | Yes | [24 empty] | BBBFWB | [10 empty] | 4704 | 113.7 | 41.3 | 11.3 | 0.942 | 2700 | 84 | 10 | 86 | 93 | -11 | [5 empty] | No | No | No | No |  |  |  |  | Yes | TRUE |  | 30 | 41.3 | 3641 | 4936 | 2700 | 3500 | AC |  | 100 | 277 |  |  | 4704 | 41.3 | [5 empty] | 2024-08-22
Solid State Lighting | 5.1 |  | PMMMB4OV | TTV | Light Efficient Design | C-FLEX | RP-TTV-2X4-53L-CCT2-[E1, 2W, 3W, 10V, BLE, VIVE]-[OCC1, OCC2, OCC3, OCC4, OCC5, OCC6, Blank]-[EMG, Blank]-[AIR, Blank]-G1 | Indoor Luminaires | Troffer | 2x4 Luminaires for Ambient Lighting of Interior Commercial Spaces |  |  | TRUE | Standard |  | 120 | 4704 | 113.7 | 41.4 | 11.3 | 0.942 | 2726 | 84 | 10 | 86 | 93 | -11 | 0.00182 | 5 |  | 2021-11-04 | Yes | Continuous Dimming to 10% or below | Energy Monitoring, High End Trim, LLLC | Multifunction Sensor, Daylight Sensing, Occupancy Sensing | 0-10V Analog, Phase Cut, Lutron Ecosystem, 3-Wire | Bluetooth, Lutron Vive, AWN |  |  |  |  | No | No | Yes | No |  |  |  |  | Yes | Yes | Silvair | Yes | Yes | No |  | Yes | No | No | Yes | Yes | No | Yes | No | Yes | [24 empty] | BBBFWB | [10 empty] | 4704 | 113.7 | 41.3 | 11.3 | 0.942 | 2700 | 84 | 10 | 86 | 93 | -11 | [5 empty] | No | No | No | No |  |  |  |  | Yes | TRUE |  | 30 | 41.3 | 3641 | 4936 | 2700 | 3500 | AC |  | 100 | 277 |  |  | 4704 | 41.3 | [5 empty] | 2024-08-22